## Intro and Summary Table
WSID | 5065
Water System Name | Town of Essex
Date Completed | October 15,2024
Inventory Completed By | Dennis E. Lutz, P.E.
If there are any comments pertaining to information provided in this inventory, please use this space: (optional)
No lead service lines were found during the inventory. There are 53 unknown service lines from the main to the curb stop and 40 galvanized pipes needing replacement. The total unknown service lines in the inventory was 89 and galvanized needing replacement was 45. All are located in the Fort Ethan Allen Service area dating to construction starting in 1890. Some living units had separate span numbers but the building connection is shared. A document is forwarded with this inventory labelled "Service Line Unknowns (U) and Galvanized Needing Replacement (GRR)" which indentifies inventory spreadsheet lines and actual connections. Required notifications will be sent to all inventory spreadsheet line number addresses (89 + 45 = 134). Other important documents relating to the inventory will be forwarded separately including: 1) Appendix 19, Explanation of the term "other" used in the inventory.
The following section will auto-fill upon completion of the inventory
Total number of Service Lines | 3784
Number of Lead | 0
Number of Galvanized Requiring Replacement | 45
Number of Unknown | 89
Number of Non-Lead | 3650
REVISION DATE: 05.10.2024

## Instructions
Information being asked | Background/explanation | Status
Service Line Categorization | This cell will auto-fill based on the information provided and categorized the service line as Galvanized Requiring Replacement (GRR), lead service line, unknown serivce line or non-lead service line. | Auto-completes (no action needed) | Instructions for filling out the Multiple Building Inventory Worksheet
Information about the location of the service line
E-911 Street Address * | The correct address of the building being served. Not to include any resident information. Ex: 115 State Street, Montpelier, Vermont 05602 | Required
Town/City * |  |  | * Required Fields are Shown in Red Text with an Asterisk (*) |  |  | Failure to fill in all the orange cells will result in the service line not being counted in the total on the Intro and Summary Table Worksheet
State * |  |  | Once the E911 Address is entered, all required fields will fill
ZIP * |  |  | with the color | orange | until properly completed.
Property SPAN * | This should be an 11-digit number in three segments. Ex: 405-126-13234. You can locate these numbers here: https://tax.vermont.gov/span-finder |  | **NOTE: Water systems should complete as much information as possible. While not all fields are required, the additional information can help with future rule compliance.
Coordinates of where the service line connects to water main - Latitude | Where the water line enters the building. An appxoimate guess where the line enters the building is acceptable. The number must be between 42.7 and 45.1 and contain AT LEAST 4 decimal places: ex: 44.26247 | Optional, but encouraged
Coordinates of where the service line connects to water main - Longitude | Where the water line enters the buildling. An appxoimate guess where the line enters the building is acceptable. Must contain a "-" before the number and be between -73.5 and -71.2. ex: -72.58044
Coordinates of where the service line connects to building - Latitude | Where the service line connects to the water main. Must be between 42.7 and 45.1 and contain AT LEAST 4 decimal places: ex: 44.26247
Coordinates of where the service line connects to building - Longitude | Where the service line connects to the water main. Must contain a "-" before the number and be between -73.5 and -71.2. ex: -72.58044
Supplying Water Main
Diameter (inches) | If you know the size of the water main serving the service/address listed. | Optional, but encouraged
Current Line Material | If you know the material of the water main serving the service/address listed.
Information about the system portion of the service line
Does this service line have a lead gooseneck, pigtail or other connector? * | The pigtail/gooseneck is the small section of pipe, less than 2 feet long, connecting the water main and the service line. The system may not have this information, but if you know whether or not the pigtail/connector is lead, log that on the form. If you do not know, select "unknown". | Required
Was the line material ever previously lead? * | Answer "yes" if you know or have records that at one point this service line was made of lead.
Current line material * | What is the current system-owned portion of the line made out of? Select from the drop-down. If the system does not own any portion of the service line, select "NA - Customer owns 100% of service line".
Installation/Replacement date (MM/DD/YYYY) | What is the installation date of the current service line? (if this is not the original service line, put the date it was most recently replaced). Use the 2 digit month, 2 digit day, and 4 digit year, for example: 07/04/1776. If you only know the year, put the 4 digit year, e.g. "1776". | Not required for inventory, but needed for rule compliance.
Diameter (inches) | What is the diameter of the system-owned portion of the serivce line? Select from the drop down options. | Recommended
What source(s) did you use to identify the line material? * | Identify the source you used to identify the material(s) of the service line. If you select "other", please provide comments about this source/sources in the comment box in the "Intro and Summary Table" tab. | Required
Information about the customer portion of the service line
Current line material * | What is the current customer-owned portion of the service line made out of? Select from the drop-down. If the customer does not own any of the service line select "N/A - Sysetm owns 100% of service line" | Required
Installation date (MM/DD/YYYY) | What is the installation date of the current service line? (if this is not the original service line, put the date it was most recently replaced) | Not required for inventory, but needed for rule compliance.
Diameter (inches) | What is the diameter of the customer-owned portion of the service line? Select from the drop down options. | Recommended
What source(s) did you use to identify the line material? * | Identify the source you used to identify the material(s) of the service line. | Required
Galvanized Requiring Replacement | This cell will auto-fill based on the information provided about the current, historic, or unknown presence of lead upstream of a galvanized segment. You do not need to do anything in this cell. | Auto-completes (no action needed)
Information about the building that is connected
Building Type | Select from the drop down, whether it is single family, multi family, school, commercial, etc. For the purpose of this document, a single family home means the home is a stand-alone structure with its own lot intended for one family | Not required for inventory, but needed for rule compliance.
Were staff denied access to property or did the owner refuse to respond? * | You must identify if you were denied access to do any investigation. | Required
Is treatment present in the building or at the point of use? | Such as a water softener or other filtration device/system. | Not required for inventory, but needed for rule compliance.
Interior plumbing - what material is used the most? | Identify the material of pipe most used within the building.
Interior plumbing - what material is used 2nd most? | If multiple materials are used, identify the material of pipe second most-used within the building. If there is only one material used in the building, select "Not Applicable".
Interior Plumbing - Installation Date (MM/DD/YY) | Identify the date (or year) the interior plumbing was installed. If the plumbing has all been replaced, identify the date of replacement. Use the 2 digit month, 2 digit day, and 4 digit year, for example: 07/04/1776. If you only know the year, put the 4 digit year, e.g. "1776".

## Multiple Building Inventory
WSID: 5065 |  | Information about the location of the service line
| E-911 address information |  |  |  | Property SPAN * | Coordinates of where the service line connects to water main |  | Coordinates of where the service line connects to building |  | Supplying Water Main |  | Information about the system portion of the service line | [5 empty] | Information about the customer portion of the service line |  |  |  | Information about the building that is connected
Service Line Categorization | E-911 Street Address * | Town/City * | State * | ZIP * |  | Latitude | Longitude | Latitude | Longitude | Diameter (inches) | Current Line Material | Does this service line have a lead gooseneck, pigtail or other connector? * | Was the line material ever previously lead? * | Current line material * | Installation date (MM/DD/YYYY) | Diameter (inches) | What source(s) did you use to identify the line material? * | Current line material * | Installation date (MM/DD/YYYY) | Diameter (inches) | What source(s) did you use to identify the line material? * | Building Type | Were staff denied access to property or did the owner refuse to respond? * | Is treatment present in the building or at the point of use? | Interior plumbing - what material is used the most? | Interior plumbing - what material is used 2nd most? | Interior Plumbing - Installation Date (MM/DD/YY) | Calculated Current Service Line Materials | Lead | GRR | Unknown | Non-Lead | Columns N, O, & S Filled Correctly? | Galvanized Requiring Replacement?
Non-Lead | 1-01 Allen Martin Drive | Essex | VT | 5452 | 207-067-11915 | 44.4945 | -73.0478 |  |  | 8 | PVC | No | No | PVC | 4/19/1988 | 8 | Water System/Municipal Records | Copper | 4/19/1988 | 0.75 | Water System/Municipal Records | Business/Commercial | No |  |  |  | 5/10/1988 | Non_No_Non | 0 | 0 | 0 | 1 | Yes | No
Non-Lead | 1-02 Allen Martin Drive | Essex | VT | 5452 | 207-067-11915 | 44.4945 | -73.0478 |  |  | 8 | PVC | No | No | PVC | 4/19/1998 | 8 | Water System/Municipal Records | Copper | 4/19/1988 | 0.75 | Water System/Municipal Records | Business/Commercial | No |  |  |  | 5/10/1988 | Non_No_Non | 0 | 0 | 0 | 1 | Yes | No
Non-Lead | 24 Allen Martin Drive | Essex | VT | 5452 | 207-067-15118 | 44.497 | -73.0473 |  |  | Other | Asbestos Cement | No | No | Ductile Iron | 10/30/2018 | 6 | Water System/Municipal Records | Ductile Iron | 8/28/2019 | 6 | Water System/Municipal Records | Business/Commercial | No |  |  |  | 8/28/2019 | Non_No_Non | 0 | 0 | 0 | 1 | Yes | No
Non-Lead | 30 Allen Martin Drive | Essex | VT | 5452 | 207-067-42493 | 44.4982 | -73.0473 |  |  | Other | Asbestos Cement | No | No | Copper | 2019 | 2 | Water System/Municipal Records | PVC | 2019 | 2 | Water System/Municipal Records | Business/Commercial | No |  |  |  | 8/12/2019 | Non_No_Non | 0 | 0 | 0 | 1 | Yes | No
Non-Lead | 42-1 Allen Martin Drive | Essex | VT | 5452 | 207-067-15119 | 44.4999 | -73.0439 |  |  | Other | Asbestos Cement | No | No | Ductile Iron | 2015 | 10 | Water System/Municipal Records | Ductile Iron | 2015 | 10 | Water System/Municipal Records | Business/Commercial | No |  |  |  | 9/29/2015 | Non_No_Non | 0 | 0 | 0 | 1 | Yes | No
Non-Lead | 42-2 Allen Martin Drive | Essex | VT | 5452 | 207-067-15119 | 44.4999 | -73.0439 |  |  | Other | Asbestos Cement | No | No | Ductile Iron | 2015 | 10 | Water System/Municipal Records | Ductile Iron | 2015 | 10 | Water System/Municipal Records | Business/Commercial | No |  |  |  | 9/30/2015 | Non_No_Non | 0 | 0 | 0 | 1 | Yes | No
Non-Lead | 42-3 Allen Martin Drive | Essex | VT | 5452 | 207-067-15119 | 44.4999 | -73.0439 |  |  | Other | Asbestos Cement | No | No | Ductile Iron | 2015 | 10 | Water System/Municipal Records | Ductile Iron | 2015 | 10 | Water System/Municipal Records | Business/Commercial | No |  |  |  | 1/19/2016 | Non_No_Non | 0 | 0 | 0 | 1 | Yes | No
Non-Lead | 42-4 Allen Martin Drive | Essex | VT | 5452 | 207-067-15119 | 44.4999 | -73.0439 |  |  | Other | Asbestos Cement | No | No | Ductile Iron | 2015 | 10 | Water System/Municipal Records | Ductile Iron | 2015 | 10 | Water System/Municipal Records | Business/Commercial | No |  |  |  | 06/18/1998 | Non_No_Non | 0 | 0 | 0 | 1 | Yes | No
Non-Lead | 143 Weed Road | Essex | VT | 5452 | 207-067-16806 | 44.5034 | -73.0149 |  |  | Other | Ductile Iron | No | No | Copper | 9/03/1999 | 2 | Water System/Municipal Records | PVC | 9/03/1999 | 2 | Water System/Municipal Records | Single Family Residence | No |  |  |  | 10/09/1998 | Non_No_Non | 0 | 0 | 0 | 1 | Yes | No
Non-Lead | 2 Bashaw Drive | Essex | VT | 5452 | 207-067-13403 | 44.4947 | -73.0826 |  |  | 8 | PVC | No | No | Copper | 12/17/1996 | 0.75 | Water System/Municipal Records | Copper | 12/17/1996 | 0.75 | Water System/Municipal Records | Single Family Residence | No |  |  |  | 12/17/1996 | Non_No_Non | 0 | 0 | 0 | 1 | Yes | No
Non-Lead | 3 Bashaw Drive | Essex | VT | 5452 | 207-067-10545 | 44.4941 | -73.0822 |  |  | 8 | PVC | No | No | Copper | 07/30/1998 | 0.75 | Water System/Municipal Records | Copper | 07/30/1998 | 0.75 | Water System/Municipal Records | Single Family Residence | No |  |  |  | 07/30/1998 | Non_No_Non | 0 | 0 | 0 | 1 | Yes | No
Non-Lead | 4 Bashaw Drive | Essex | VT | 5452 | 207-067-11794 | 44.4943 | -73.0821 |  |  | 8 | PVC | No | No | Copper | 06/18/1998 | 0.75 | Water System/Municipal Records | Copper | 06/18/1998 | 0.75 | Water System/Municipal Records | Single Family Residence | No |  |  |  | 09/24/1998 | Non_No_Non | 0 | 0 | 0 | 1 | Yes | No
Non-Lead | 5 Bashaw Drive | Essex | VT | 5452 | 207-067-11092 | 44.4939 | -73.0819 |  |  | 8 | PVC | No | No | Copper | 06/17/1998 | 0.75 | Water System/Municipal Records | Copper | 06/17/1998 | 0.75 | Water System/Municipal Records | Single Family Residence | No |  |  |  | 09/10/1998 | Non_No_Non | 0 | 0 | 0 | 1 | Yes | No
Non-Lead | 6 Bashaw Drive | Essex | VT | 5452 | 207-067-14800 | 44.4944 | -73.0822 |  |  | 8 | PVC | No | No | Copper | 04/15/1997 | 0.75 | Water System/Municipal Records | Copper | 04/15/1997 | 0.75 | Water System/Municipal Records | Single Family Residence | No |  |  |  | 09/23/1997 | Non_No_Non | 0 | 0 | 0 | 1 | Yes | No
Non-Lead | 7 Bashaw Drive | Essex | VT | 5452 | 207-067-14067 | 44.4938 | -73.0815 |  |  | 8 | PVC | No | No | Copper | 04/15/1997 | 0.75 | Water System/Municipal Records | Copper | 04/15/1997 | 0.75 | Water System/Municipal Records | Single Family Residence | No |  |  |  | 05/6/1997 | Non_No_Non | 0 | 0 | 0 | 1 | Yes | No
Non-Lead | 8 Bashaw Drive | Essex | VT | 5452 | 207-067-13832 | 44.4939 | -73.0814 |  |  | 8 | PVC | No | No | Copper | 04/15/1997 | 0.75 | Water System/Municipal Records | Copper | 04/15/1997 | 0.75 | Water System/Municipal Records | Single Family Residence | No |  |  |  | 04/16/1997 | Non_No_Non | 0 | 0 | 0 | 1 | Yes | No
Non-Lead | 9 Bashaw Drive | Essex | VT | 5452 | 207-067-13932 | 44.4935 | -73.0881 |  |  | 8 | PVC | No | No | Copper | 05/29/1997 | 0.75 | Water System/Municipal Records | Copper | 05/29/1997 | 0.75 | Water System/Municipal Records | Single Family Residence | No |  |  |  | 07/31/1997 | Non_No_Non | 0 | 0 | 0 | 1 | Yes | No
Non-Lead | 10 Bashaw Drive | Essex | VT | 5452 | 207-067-14793 | 44.4938 | -73.0811 |  |  | 8 | PVC | No | No | Copper | 04/16/1997 | 0.75 | Water System/Municipal Records | Copper | 04/16/1997 | 0.75 | Water System/Municipal Records | Single Family Residence | No |  |  |  | 05/23/1997 | Non_No_Non | 0 | 0 | 0 | 1 | Yes | No
Non-Lead | 11 Bashaw Drive | Essex | VT | 5452 | 207-067-16692 | 44.4931 | -73.0809 |  |  | 8 | PVC | No | No | Copper | 06/27/1997 | 0.75 | Water System/Municipal Records | Copper | 06/27/1997 | 0.75 | Water System/Municipal Records | Single Family Residence | No |  |  |  | 09/15/1997 | Non_No_Non | 0 | 0 | 0 | 1 | Yes | No
Non-Lead | 12 Bashaw Drive | Essex | VT | 5452 | 207-067-14141 | 44.4939 | -73.0804 |  |  | 8 | PVC | No | No | Copper | 06/5/1997 | 0.75 | Water System/Municipal Records | Copper | 06/5/1997 | 0.75 | Water System/Municipal Records | Single Family Residence | No |  |  |  | 07/31/1997 | Non_No_Non | 0 | 0 | 0 | 1 | Yes | No
Non-Lead | 39 Bixby Hill Road | Essex | VT | 5452 | 207-067-16301 | 44.5167 | -73.0548 |  |  | Other | Ductile Iron | No | No | Copper | 07/09/1993 | 0.75 | Water System/Municipal Records | Copper | 07/09/1993 | 0.75 | Water System/Municipal Records | Single Family Residence | No |  |  |  | 08/20/1993 | Non_No_Non | 0 | 0 | 0 | 1 | Yes | No
Non-Lead | 51 Bixby Hill Road | Essex | VT | 5452 | 207-067-12310 |  |  |  |  | 8 | PVC | No | No | Copper | 07/23/2001 | 0.75 | Water System/Municipal Records | Copper | 07/23/2001 | 0.75 | Water System/Municipal Records | Single Family Residence | No |  |  |  | 4/27/2001 | Non_No_Non | 0 | 0 | 0 | 1 | Yes | No
Non-Lead | 1 Bixby Hill Road | Essex | VT | 5452 | 207-067-12108 |  |  |  |  | Other | Ductile Iron | No | No | Galvanized Iron/Steel | 8/1/1990 | 3 | Water System/Municipal Records | Copper | 8/1/1990 | 3 | Water System/Municipal Records | School | No |  |  |  | 8/1/1990 | GRR_No_Non | 0 | 0 | 0 | 1 | Yes | No
Non-Lead | 1 Bluestem Road | Essex | VT | 5452 | 207-067-13559 | 44.5195 | -73.0609 |  |  | 8 | PVC | No | No | Copper | 09/01/1993 | 0.75 | Local Codes/Regulations | Copper | 09/01/1993 | 0.75 | Local Codes/Regulations | Single Family Residence | No |  |  |  | 11/9/1993 | Non_No_Non | 0 | 0 | 0 | 1 | Yes | No
Non-Lead | 2 Bluestem Road | Essex | VT | 5452 | 207-067-11988 | 44.52 | -73.0605 |  |  | 8 | PVC | No | No | Copper | 10/08/1993 | 0.75 | Water System/Municipal Records | Copper | 10/08/1993 | 0.75 | Water System/Municipal Records | Single Family Residence | No |  |  |  | 11/9/1993 | Non_No_Non | 0 | 0 | 0 | 1 | Yes | No
Non-Lead | 3 Bluestem Road | Essex | VT | 5452 | 207-067-17019 | 44.5196 | -73.06 |  |  | 8 | PVC | No | No | Copper | 10/15/1991 | 0.75 | Local Codes/Regulations | Copper | 10/15/1991 | 0.75 | Local Codes/Regulations | Single Family Residence | No |  |  |  | 11/5/1993 | Non_No_Non | 0 | 0 | 0 | 1 | Yes | No
Non-Lead | 4 Bluestem Road | Essex | VT | 5452 | 207-067-16346 | 44.5198 | -73.0598 |  |  | 8 | PVC | No | No | Copper | 07/08/1992 | 0.75 | Water System/Municipal Records | Copper | 07/08/1992 | 0.75 | Water System/Municipal Records | Single Family Residence | No |  |  |  | 10/2/1992 | Non_No_Non | 0 | 0 | 0 | 1 | Yes | No
Non-Lead | 5 Bluestem Road | Essex | VT | 5452 | 207-067-13523 | 44.5197 | -73.0598 |  |  | 8 | PVC | No | No | Copper | 11/06/1990 | 0.75 | Local Codes/Regulations | Copper | 1/25/1991 | 0.75 | Local Codes/Regulations | Single Family Residence | No |  |  |  | 01/15/1991 | Non_No_Non | 0 | 0 | 0 | 1 | Yes | No
Non-Lead | 6 Bluestem Road | Essex | VT | 5452 | 207-067-11220 | 44.5199 | -73.0594 |  |  | 8 | PVC | No | No | Copper | 07/07/1992 | 0.75 | Water System/Municipal Records | Copper | 07/07/1992 | 0.75 | Water System/Municipal Records | Single Family Residence | No |  |  |  | 09/14/1992 | Non_No_Non | 0 | 0 | 0 | 1 | Yes | No
Non-Lead | 7 Bluestem Road | Essex | VT | 5452 | 207-067-14482 | 44.5197 | -73.0593 |  |  | 8 | PVC | No | No | Copper | 15/12/1989 | 0.75 | Water System/Municipal Records | Copper | 05/12/1989 | 0.75 | Water System/Municipal Records | Single Family Residence | No |  |  |  | 8/20/2000 | Non_No_Non | 0 | 0 | 0 | 1 | Yes | No
Non-Lead | 8 Bluestem Road | Essex | VT | 5452 | 207-067-16805 | 44.5199 | -73.0591 |  |  | 8 | PVC | No | No | Copper | 07/16/1989 | 0.75 | Water System/Municipal Records | Copper | 10/1989 | 0.75 | Water System/Municipal Records | Single Family Residence | No |  |  |  | 8/29/1990 | Non_No_Non | 0 | 0 | 0 | 1 | Yes | No
Non-Lead | 9 Bluestem Road | Essex | VT | 5452 | 207-067-11107 | 44.5197 | -73.0589 |  |  | 8 | PVC | No | No | Copper | 1989 | 0.75 | Water System/Municipal Records | Copper | 8/1990 | 0.75 | Water System/Municipal Records | Single Family Residence | No |  |  |  | 8/10/1990 | Non_No_Non | 0 | 0 | 0 | 1 | Yes | No
Non-Lead | 10 Bluestem Road | Essex | VT | 5452 | 207-067-13041 | 44.5199 | -73.0586 |  |  | 8 | PVC | No | No | Copper | 10/30/1992 | 0.75 | Local Codes/Regulations | Copper | 10/30/1992 | 0.75 | Local Codes/Regulations | Single Family Residence | No |  |  |  | 11/06/1992 | Non_No_Non | 0 | 0 | 0 | 1 | Yes | No
Non-Lead | 11 Bluestem Road | Essex | VT | 5452 | 207-067-12364 | 44.5198 | -73.0585 |  |  | 8 | PVC | No | No | Copper | 05/14/1990 | 0.75 | Water System/Municipal Records | Copper | 05/14/1990 | 0.75 | Water System/Municipal Records | Single Family Residence | No |  |  |  | 08/09/1990 | Non_No_Non | 0 | 0 | 0 | 1 | Yes | No
Non-Lead | 12 Bluestem Road | Essex | VT | 5452 | 207-067-13361 | 44.52 | -73.0583 |  |  | 8 | PVC | No | No | Copper | 01/24/1990 | 0.75 | Local Codes/Regulations | Copper | 01/24/1990 | 0.75 | Local Codes/Regulations | Single Family Residence | No |  |  |  | 01/24/1990 | Non_No_Non | 0 | 0 | 0 | 1 | Yes | No
Non-Lead | 13 Bluestem Road | Essex | VT | 5452 | 207-067-11919 | 44.5198 | -73.058 |  |  | 8 | PVC | No | No | Copper | 04/24/1991 | 0.75 | Local Codes/Regulations | Copper | 04/24/1991 | 0.75 | Local Codes/Regulations | Single Family Residence | No |  |  |  | 09/10/1991 | Non_No_Non | 0 | 0 | 0 | 1 | Yes | No
Non-Lead | 14 Bluestem Road | Essex | VT | 5452 | 207-067-11718 | 44.52 | -73.0579 |  |  | 8 | PVC | No | No | Copper | 09/21/1989 | 0.75 | Water System/Municipal Records | Copper | 1/15/1990 | 0.75 | Water System/Municipal Records | Single Family Residence | No |  |  |  | 1/16/1990 | Non_No_Non | 0 | 0 | 0 | 1 | Yes | No
Non-Lead | 15 Bluestem Road | Essex | VT | 5452 | 207-067-10841 | 44.5199 | -73.0576 |  |  | 8 | PVC | No | No | Copper | 06/29/1989 | 0.75 | Local Codes/Regulations | Copper | 5/4/1990 | 0.75 | Local Codes/Regulations | Single Family Residence | No |  |  |  | 5/4/1990 | Non_No_Non | 0 | 0 | 0 | 1 | Yes | No
Non-Lead | 16 Bluestem Road | Essex | VT | 5452 | 207-067-12193 | 44.52 | -73.0575 |  |  | 8 | PVC | No | No | Copper | 04/21/1992 | 0.75 | Water System/Municipal Records | Copper | 04/21/1992 | 0.75 | Water System/Municipal Records | Single Family Residence | No |  |  |  | 06/01/1992 | Non_No_Non | 0 | 0 | 0 | 1 | Yes | No
Non-Lead | 17 Bluestem Road | Essex | VT | 5452 | 207-067-16773 | 44.5199 | -73.0572 |  |  | 8 | PVC | No | No | Copper | 07/02/1991 | 0.75 | Local Codes/Regulations | Copper | 07/02/1991 | 0.75 | Local Codes/Regulations | Single Family Residence | No |  |  |  | 08/22/1991 | Non_No_Non | 0 | 0 | 0 | 1 | Yes | No
Non-Lead | 18 Bluestem Road | Essex | VT | 5452 | 207-067-10450 | 44.5201 | -73.0572 |  |  | 8 | PVC | No | No | Copper | 12/18/1998 | 0.75 | Water System/Municipal Records | Copper | 12/18/1998 | 0.75 | Water System/Municipal Records | Single Family Residence | No |  |  |  | 03/23/1999 | Non_No_Non | 0 | 0 | 0 | 1 | Yes | No
Non-Lead | 9 Browns River Road | Essex | VT | 5452 | 207-067-11872 | 44.5124 | -73.0567 |  |  | Other | Ductile Iron | No | No | Copper | 11/16/1993 | 0.75 | Water System/Municipal Records | Copper | 11/16/1993 | 0.75 | Water System/Municipal Records | Single Family Residence | No |  |  |  | 5/19/1994 | Non_No_Non | 0 | 0 | 0 | 1 | Yes | No
Non-Lead | 39 Browns River Road | Essex | VT | 5452 | 207-067-13009 | 44.5128 | -73.0506 |  |  | 8 | PVC | No | No | Copper | 9/20/2016 | 1 | Water System/Municipal Records | PVC | 9/20/2016 | 0.75 | Water System/Municipal Records | Single Family Residence | No |  |  |  | 9/20/2016 | Non_No_Non | 0 | 0 | 0 | 1 | Yes | No
Non-Lead | 43A Browns River Road | Essex | VT | 5452 | 207-067-41805 | 44.5128 | -73.0506 |  |  | 8 | PVC | No | No | Copper | 9/29/2015 | 1 | Water System/Municipal Records | PVC | 9/29/2015 | 1 | Water System/Municipal Records | Multi-family residence | No |  |  |  | 12/6/2015 | Non_No_Non | 0 | 0 | 0 | 1 | Yes | No
Non-Lead | 43B Browns River Road | Essex | VT | 5452 | 207-067-41805 | 44.5128 | -73.0506 |  |  | 8 | PVC | No | No | Copper | 9/29/2015 | 1 | Water System/Municipal Records | PVC | 9/29/2015 | 1 | Water System/Municipal Records | Multi-family residence | No |  |  |  | 12/06/2015 | Non_No_Non | 0 | 0 | 0 | 1 | Yes | No
Non-Lead | 69 Browns River Road | Essex | VT | 5452 | 207-067-11199 | 44.5153 | -73.0467 |  |  | 8 | PVC | No | No | Copper | 8/29/2006 | 0.75 | Water System/Municipal Records | Copper | 8/29/2006 | 0.75 | Water System/Municipal Records | Single Family Residence | No |  |  |  | 2006 | Non_No_Non | 0 | 0 | 0 | 1 | Yes | No
Non-Lead | 1 Browns River Road | Essex | VT | 5452 | 207-067-12089 | 44.5112 | -73.0587 |  |  | 4 | Galvanized Iron | No | No | Copper | 9/1987 | 0.75 | Water System/Municipal Records | Copper | 1987 | 0.75 | Water System/Municipal Records | Business/Commercial | No |  |  |  | 1987 | Non_No_Non | 0 | 0 | 0 | 1 | Yes | No
Non-Lead | 1 Butternut Court | Essex | VT | 5452 | 207-067-16496 | 44.4929 | -73.0539 |  |  | 8 | PVC | No | No | Copper | 6/16/1988 | 0.75 | Water System/Municipal Records | Copper | 6/16/1988 | 0.75 | Local Codes/Regulations | Single Family Residence | No |  |  |  | 02/21/1989 | Non_No_Non | 0 | 0 | 0 | 1 | Yes | No
Non-Lead | 2 Butternut Court | Essex | VT | 5452 | 207-067-15849 | 44.4932 | -73.0541 |  |  | 8 | PVC | No | No | Copper | 9/26/1987 | 0.75 | Local Codes/Regulations | Copper | 10/01/1987 | 0.75 | Local Codes/Regulations | Single Family Residence | No |  |  |  | 12/10/1987 | Non_No_Non | 0 | 0 | 0 | 1 | Yes | No
Non-Lead | 3 Butternut Court | Essex | VT | 5452 | 207-067-14653 | 44.4931 | -73.0536 |  |  | 8 | PVC | No | No | Copper | 6/14/1988 | 0.75 | Local Codes/Regulations | Copper | 6/14/1988 | 0.75 | Local Codes/Regulations | Single Family Residence | No |  |  |  | 6/21/1988 | Non_No_Non | 0 | 0 | 0 | 1 | Yes | No
Non-Lead | 4 Butternut Court | Essex | VT | 5452 | 207-067-16179 | 44.4934 | -73.054 |  |  | 8 | PVC | No | No | Copper | 4/11/1988 | 0.75 | Local Codes/Regulations | Copper | 4/11/1988 | 0.75 | Local Codes/Regulations | Single Family Residence | No |  |  |  | 4/11/1998 | Non_No_Non | 0 | 0 | 0 | 1 | Yes | No
Non-Lead | 5 Butternut Court | Essex | VT | 5452 | 207-067-13096 | 44.4933 | -73.0537 |  |  | 8 | PVC | No | No | Copper | 6/21/1988 | 0.75 | Local Codes/Regulations | Copper | 6/21/1988 | 0.75 | Local Codes/Regulations | Single Family Residence | No |  |  |  | 8/25/1988 | Non_No_Non | 0 | 0 | 0 | 1 | Yes | No
Non-Lead | 6 Butternut Court | Essex | VT | 5452 | 207-067-10175 | 44.4936 | -73.0539 |  |  | 8 | PVC | No | No | Copper | 4/5/1988 | 0.75 | Water System/Municipal Records | Copper | 4/5/1988 | 0.75 | Water System/Municipal Records | Single Family Residence | No |  |  |  | 4/5/1988 | Non_No_Non | 0 | 0 | 0 | 1 | Yes | No
Non-Lead | 7 Butternut Court | Essex | VT | 5452 | 207-067-15294 | 44.4937 | -73.0533 |  |  | 8 | PVC | No | No | Copper | 6/27/1988 | 0.75 | Local Codes/Regulations | Copper | 6/27/1988 | 0.75 | Local Codes/Regulations | Single Family Residence | No |  |  |  | 6/27/1988 | Non_No_Non | 0 | 0 | 0 | 1 | Yes | No
Non-Lead | 8 Butternut Court | Essex | VT | 5452 | 207-067-10039 | 44.4939 | -73.0539 |  |  | 8 | PVC | No | No | Copper | 6/24/1988 | 0.75 | Water System/Municipal Records | Copper | 6/24/1988 | 0.75 | Water System/Municipal Records | Single Family Residence | No |  |  |  | 6/24/1988 | Non_No_Non | 0 | 0 | 0 | 1 | Yes | No
Non-Lead | 10 Butternut Court | Essex | VT | 5452 | 207-067-17000 | 44.4941 | -73.0539 |  |  | 8 | PVC | No | No | Copper | 12/18/1987 | 0.75 | Water System/Municipal Records | Copper | 12/18/1987 | 0.75 | Water System/Municipal Records | Single Family Residence | No |  |  |  | 12/18/1987 | Non_No_Non | 0 | 0 | 0 | 1 | Yes | No
Non-Lead | 15 Butternut Court | Essex | VT | 5452 | 207-067-10963 | 44.4943 | -73.0536 |  |  | 8 | PVC | No | No | Copper | 9/18/1987 | 0.75 | Water System/Municipal Records | Copper | 9/18/1987 | 0.75 | Water System/Municipal Records | Single Family Residence | No |  |  |  | 9/18/1987 | Non_No_Non | 0 | 0 | 0 | 1 | Yes | No
Non-Lead | 17 Butternut Court | Essex | VT | 5452 | 207-067-15134 | 44.4945 | -73.0536 |  |  | 8 | PVC | No | No | Copper | 4/11/1988 | 0.75 | Local Codes/Regulations | Copper | 4/11/1988 | 0.75 | Local Codes/Regulations | Single Family Residence | No |  |  |  | 5/19/1988 | Non_No_Non | 0 | 0 | 0 | 1 | Yes | No
Non-Lead | 21 Butternut Court | Essex | VT | 5452 | 207-067-12146 | 44.4956 | -73.0534 |  |  | 8 | PVC | No | No | Copper | 7/1/1996 | 0.75 | Local Codes/Regulations | Copper | 7/1/1996 | 0.75 | Local Codes/Regulations | Single Family Residence | No |  |  |  | 9/19/1996 | Non_No_Non | 0 | 0 | 0 | 1 | Yes | No
Non-Lead | 24 Butternut Court | Essex | VT | 5452 | 207-067-15869 | 44.4959 | -73.0535 |  |  | 8 | PVC | No | No | Copper | 10/11/1994 | 0.75 | Local Codes/Regulations | Copper | 10/11/1994 | 0.75 | Local Codes/Regulations | Single Family Residence | No |  |  |  | 12/5/1994 | Non_No_Non | 0 | 0 | 0 | 1 | Yes | No
Non-Lead | 25 Butternut Court | Essex | VT | 5452 | 207-067-16793 | 44.4957 | -73.0533 |  |  | 8 | PVC | No | No | Copper | 8/26/1994 | 0.75 | Local Codes/Regulations | Copper | 8/26/1994 | 0.75 | Local Codes/Regulations | Single Family Residence | No |  |  |  | 10/27/1994 | Non_No_Non | 0 | 0 | 0 | 1 | Yes | No
Non-Lead | 26 Butternut Court | Essex | VT | 5452 | 207-067-14033 | 44.496 | -73.0533 |  |  | 8 | PVC | No | No | Copper | 8/22/1995 | 0.75 | Local Codes/Regulations | Copper | 8/22/1995 | 0.75 | Local Codes/Regulations | Single Family Residence | No |  |  |  | 10/27/1995 | Non_No_Non | 0 | 0 | 0 | 1 | Yes | No
Non-Lead | 27 Butternut Court | Essex | VT | 5452 | 207-067-13757 | 44.4961 | -73.0529 |  |  | 8 | PVC | No | No | Copper | 9/20/1997 | 0.75 | Local Codes/Regulations | Copper | 9/20/1997 | 0.75 | Local Codes/Regulations | Single Family Residence | No |  |  |  | 10/16/1997 | Non_No_Non | 0 | 0 | 0 | 1 | Yes | No
Non-Lead | 28 Butternut Court | Essex | VT | 5452 | 207-067-10526 | 44.4963 | -73.053 |  |  | 8 | PVC | No | No | Copper | 12/13/2000 | 0.75 | Local Codes/Regulations | Copper | 12/13/2000 | 0.75 | Local Codes/Regulations | Single Family Residence | No |  |  |  | 4/26/2001 | Non_No_Non | 0 | 0 | 0 | 1 | Yes | No
Non-Lead | 29 Butternut Court | Essex | VT | 5452 | 207-067-12261 | 44.4962 | -73.0528 |  |  | 8 | PVC | No | No | Copper | 9/02/1994 | 0.75 | Local Codes/Regulations | Copper | 9/02/1994 | 0.75 | Local Codes/Regulations | Single Family Residence | No |  |  |  | 10/4/1994 | Non_No_Non | 0 | 0 | 0 | 1 | Yes | No
Non-Lead | 30 Butternut Court | Essex | VT | 5452 | 207-067-16815 | 44.4964 | -73.0529 |  |  | 8 | PVC | No | No | Copper | 11/07/1997 | 0.75 | Local Codes/Regulations | Copper | 11/07/1997 | 0.75 | Local Codes/Regulations | Single Family Residence | No |  |  |  | 12/10/1997 | Non_No_Non | 0 | 0 | 0 | 1 | Yes | No
Non-Lead | 31 Butternut Court | Essex | VT | 5452 | 207-067-16003 | 44.4966 | -73.0524 |  |  | 8 | PVC | No | No | Copper | 8/14/1997 | 0.75 | Local Codes/Regulations | Copper | 8/14/1997 | 0.75 | Local Codes/Regulations | Single Family Residence | No |  |  |  | 12/5/1997 | Non_No_Non | 0 | 0 | 0 | 1 | Yes | No
Non-Lead | 32 Butternut Court | Essex | VT | 5452 | 207-067-16385 | 44.4968 | -73.0525 |  |  | 8 | PVC | No | No | Copper | 10/25/1996 | 0.75 | Local Codes/Regulations | Copper | 10/25/1996 | 0.75 | Local Codes/Regulations | Single Family Residence | No |  |  |  | 1/28/1997 | Non_No_Non | 0 | 0 | 0 | 1 | Yes | No
Non-Lead | 34 Butternut Court | Essex | VT | 5452 | 207-067-15601 | 44.4969 | -73.0523 |  |  | 8 | PVC | No | No | Copper | 11/28/1994 | 0.75 | Local Codes/Regulations | Copper | 11/28/1994 | 0.75 | Local Codes/Regulations | Single Family Residence | No |  |  |  | 12/24/1994 | Non_No_Non | 0 | 0 | 0 | 1 | Yes | No
Non-Lead | 35 Butternut Court | Essex | VT | 5452 | 207-067-15364 | 44.4967 | -73.0523 |  |  | 8 | PVC | No | No | Copper | 11/6/96 | 0.75 | Local Codes/Regulations | Copper | 11/6/1996 | 0.75 | Local Codes/Regulations | Single Family Residence | No |  |  |  | 1/2/1997 | Non_No_Non | 0 | 0 | 0 | 1 | Yes | No
Non-Lead | 36 Butternut Court | Essex | VT | 5452 | 207-067-10719 | 44.4969 | -73.0517 |  |  | 8 | PVC | No | No | Copper | 10/09/1998 | 0.75 | Local Codes/Regulations | Copper | 10/09/1998 | 0.75 | Local Codes/Regulations | Single Family Residence | No |  |  |  | 12/30/1998 | Non_No_Non | 0 | 0 | 0 | 1 | Yes | No
Non-Lead | 7 Cabot Drive | Essex | VT | 5452 | 207-067-13276 | 44.5133 | -73.0814 |  |  | 8 | Ductile Iron | No | No | Copper | 7/14/1994 | 0.75 | Water System/Municipal Records | Copper | 7/14/1994 | 2 | Water System/Municipal Records | Single Family Residence | No |  |  |  | 1/19/1995 | Non_No_Non | 0 | 0 | 0 | 1 | Yes | No
Non-Lead | 9 Cabot Drive | Essex | VT | 5452 | 207-067-16036 | 44.5132 | -73.0811 |  |  | 8 | Ductile Iron | No | No | Copper | 10/2/1991 | 0.75 | Local Codes/Regulations | Copper | 10/2/1991 | 0.75 | Water System/Municipal Records | Single Family Residence | No |  |  |  | 1991 | Non_No_Non | 0 | 0 | 0 | 1 | Yes | No
Non-Lead | 11 Cabot Drive | Essex | VT | 5452 | 207-067-12264 | 44.5131 | -73.0807 |  |  | 8 | Ductile Iron | No | No | Copper | 5/5/1988 | 0.75 | Water System/Municipal Records | Copper | 8/22/1998 | 0.75 | Water System/Municipal Records | Single Family Residence | No |  |  |  | 12/21/1988 | Non_No_Non | 0 | 0 | 0 | 1 | Yes | No
Non-Lead | 12 Cabot Drive | Essex | VT | 5452 | 207-067-10326 | 44.5132 | -73.0806 |  |  | 8 | Ductile Iron | No | No | Copper | 8/22/1988 | 0.75 | Water System/Municipal Records | Copper | 8/30/1988 | 0.75 | Water System/Municipal Records | Single Family Residence | No |  |  |  | 12/02/1988 | Non_No_Non | 0 | 0 | 0 | 1 | Yes | No
Non-Lead | 13 Cabot Drive | Essex | VT | 5452 | 207-067-13864 | 44.513 | -73.0804 |  |  | 8 | Ductile Iron | No | No | Copper | 7/13/1988 | 0.75 | Water System/Municipal Records | Copper | 8/4/1988 | 0.75 | Water System/Municipal Records | Single Family Residence | No |  |  |  | 11/08/1988 | Non_No_Non | 0 | 0 | 0 | 1 | Yes | No
Non-Lead | 14 Cabot Drive | Essex | VT | 5452 | 207-067-16279 | 44.5131 | -73.0802 |  |  | 8 | Ductile Iron | No | No | Copper | 10/19/1988 | 0.75 | Water System/Municipal Records | Copper | 11/22/1988 | 0.75 | Water System/Municipal Records | Single Family Residence | No |  |  |  | 01/18/1989 | Non_No_Non | 0 | 0 | 0 | 1 | Yes | No
Non-Lead | 15 Cabot Drive | Essex | VT | 5452 | 207-067-13391 | 44.5129 | -73.0801 |  |  | 8 | Ductile Iron | No | No | Copper | 7/5/1988 | 0.75 | Water System/Municipal Records | Copper | 7/15/1988 | 0.75 | Water System/Municipal Records | Single Family Residence | No |  |  |  | 10/27/1988 | Non_No_Non | 0 | 0 | 0 | 1 | Yes | No
Non-Lead | 16 Cabot Drive | Essex | VT | 5452 | 207-067-11323 | 44.513 | -73.0799 |  |  | 8 | Ductile Iron | No | No | Copper | 8/24/1992 | 0.75 | Water System/Municipal Records | Copper | 9/10/1992 | 0.75 | Water System/Municipal Records | Single Family Residence | No |  |  |  | 3/18/1993 | Non_No_Non | 0 | 0 | 0 | 1 | Yes | No
Non-Lead | 17 Cabot Drive | Essex | VT | 5452 | 207-067-13105 | 44.5128 | -73.0798 |  |  | 8 | Ductile Iron | No | No | Copper | 5/24/1992 | 0.75 | Water System/Municipal Records | Copper | 5/24/1992 | 0.75 | Water System/Municipal Records | Single Family Residence | No |  |  |  | 8/11/1992 | Non_No_Non | 0 | 0 | 0 | 1 | Yes | No
Non-Lead | 20 Cabot Drive | Essex | VT | 5452 | 207-067-11202 | 44.513 | -73.0791 |  |  | 8 | Ductile Iron | No | No | Copper | 5/3/1988 | 0.75 | Water System/Municipal Records | Copper | 5/17/1988 | 0.75 | Water System/Municipal Records | Single Family Residence | No |  |  |  | 07/27/1988 | Non_No_Non | 0 | 0 | 0 | 1 | Yes | No
Non-Lead | 21 Cabot Drive | Essex | VT | 5452 | 207-067-12356 | 44.513 | -73.0786 |  |  | 8 | Ductile Iron | No | No | Copper | 12/23/1987 | 0.75 | Water System/Municipal Records | Copper | 1/3/1989 | 0.75 | Water System/Municipal Records | Single Family Residence | No |  |  |  | 6/14/1989 | Non_No_Non | 0 | 0 | 0 | 1 | Yes | No
Non-Lead | 24 Cabot Drive | Essex | VT | 5452 | 207-067-11614 | 44.5132 | -73.0786 |  |  | 8 | Ductile Iron | No | No | Copper | 11/13/1987 | 0.75 | Water System/Municipal Records | Copper | 11/13/1987 | 0.75 | Water System/Municipal Records | Single Family Residence | No |  |  |  | 03/17/1988 | Non_No_Non | 0 | 0 | 0 | 1 | Yes | No
Non-Lead | 25 Cabot Drive | Essex | VT | 5452 | 207-067-10277 | 44.5132 | -73.0783 |  |  | 8 | Ductile Iron | No | No | Copper | 6/25/1987 | 0.75 | Water System/Municipal Records | Copper | 6/25/1987 | 0.75 | Water System/Municipal Records | Single Family Residence | No |  |  |  | 10/16/1987 | Non_No_Non | 0 | 0 | 0 | 1 | Yes | No
Non-Lead | 26 Cabot Drive | Essex | VT | 5452 | 207-067-14509 | 44.5134 | -73.0784 |  |  | 8 | Ductile Iron | No | No | Copper | 5/26//1988 | 0.75 | Water System/Municipal Records | Copper | 6/13/1988 | 0.75 | Water System/Municipal Records | Single Family Residence | No |  |  |  | 08/26/1988 | Non_No_Non | 0 | 0 | 0 | 1 | Yes | No
Non-Lead | 27 Cabot Drive | Essex | VT | 5452 | 207-067-10144 | 44.5137 | -73.0783 |  |  | 8 | Ductile Iron | No | No | Copper | 10/16/1987 | 0.75 | Water System/Municipal Records | Copper | 10/16/1987 | 0.75 | Water System/Municipal Records | Single Family Residence | No |  |  |  | 1988 | Non_No_Non | 0 | 0 | 0 | 1 | Yes | No
Non-Lead | 28 Cabot Drive | Essex | VT | 5452 | 207-067-11351 | 44.5137 | -73.0782 |  |  | 8 | Ductile Iron | No | No | Copper | 7/10/1987 | 0.75 | Water System/Municipal Records | Copper | 12/4/1987 | 0.75 | Water System/Municipal Records | Single Family Residence | No |  |  |  | 12/16/1987 | Non_No_Non | 0 | 0 | 0 | 1 | Yes | No
Non-Lead | 1 Cardinal Lane | Essex | VT | 5452 | 207-067-42138 | 44.518 | -73.0607 |  |  | 8 | PVC | No | No | Copper | 9/1989 | 0.75 | Local Codes/Regulations | Copper | 7/1990 | 0.75 | Local Codes/Regulations | Single Family Residence | No |  |  |  | 7/11/1990 | Non_No_Non | 0 | 0 | 0 | 1 | Yes | No
Non-Lead | 2 Cardinal Lane | Essex | VT | 5452 | 207-067-42138 | 44.5181 | -73.0608 |  |  | 8 | PVC | No | No | Copper | 3/1989 | 0.75 | Local Codes/Regulations | Copper | 3/1990 | 0.75 | Local Codes/Regulations | Single Family Residence | No |  |  |  | 8/15/1990 | Non_No_Non | 0 | 0 | 0 | 1 | Yes | No
Non-Lead | 3 Cardinal Lane | Essex | VT | 5452 | 207-067-42138 | 44.518 | -73.0606 |  |  | 8 | PVC | No | No | Copper | 9/1989 | 0.75 | Local Codes/Regulations | Copper | 10/1991 | 0.75 | Local Codes/Regulations | Single Family Residence | No |  |  |  | 10/18/1991 | Non_No_Non | 0 | 0 | 0 | 1 | Yes | No
Non-Lead | 4 Cardinal Lane | Essex | VT | 5452 | 207-067-42138 | 44.5181 | -73.0607 |  |  | 8 | PVC | No | No | Copper | 3/1989 | 0.75 | Local Codes/Regulations | Copper | 11/1989 | 0.75 | Local Codes/Regulations | Single Family Residence | No |  |  |  | 2/3/1992 | Non_No_Non | 0 | 0 | 0 | 1 | Yes | No
Non-Lead | 5 Cardinal Lane | Essex | VT | 5452 | 207-067-42138 | 44.518 | -73.0605 |  |  | 8 | PVC | No | No | Copper | 9/1989 | 0.75 | Local Codes/Regulations | Copper | 6/1991 | 0.75 | Local Codes/Regulations | Single Family Residence | No |  |  |  | 6/24/1990 | Non_No_Non | 0 | 0 | 0 | 1 | Yes | No
Non-Lead | 6 Cardinal Lane | Essex | VT | 5452 | 207-067-42138 | 44.5182 | -73.0605 |  |  | 8 | PVC | No | No | Copper | 3/1989 | 0.75 | Local Codes/Regulations | Copper | 10/1989 | 0.75 | Local Codes/Regulations | Single Family Residence | No |  |  |  | 10/18/1989 | Non_No_Non | 0 | 0 | 0 | 1 | Yes | No
Non-Lead | 7 Cardinal Lane | Essex | VT | 5452 | 207-067-42138 | 44.518 | -73.0604 |  |  | 8 | PVC | No | No | Copper | 8/1989 | 0.75 | Local Codes/Regulations | Copper | 12/1989 | 0.75 | Local Codes/Regulations | Single Family Residence | No |  |  |  | 12/27/1989 | Non_No_Non | 0 | 0 | 0 | 1 | Yes | No
Non-Lead | 8 Cardinal Lane | Essex | VT | 5452 | 207-067-42138 | 44.5182 | -73.0605 |  |  | 8 | PVC | No | No | Copper | 3/1989 | 0.75 | Local Codes/Regulations | Copper | 10/91 | 0.75 | Local Codes/Regulations | Single Family Residence | No |  |  |  | 10/28/1991 | Non_No_Non | 0 | 0 | 0 | 1 | Yes | No
Non-Lead | 9 Cardinal Lane | Essex | VT | 5452 | 207-067-42138 | 44.518 | -73.0603 |  |  | 8 | PVC | No | No | Copper | 8/1989 | 0.75 | Local Codes/Regulations | Copper | 3/1990 | 0.75 | Local Codes/Regulations | Single Family Residence | No |  |  |  | 3/28/1990 | Non_No_Non | 0 | 0 | 0 | 1 | Yes | No
Non-Lead | 10 Cardiinal Lane | Essex | VT | 5452 | 207-067-42138 | 44.5182 | -73.0603 |  |  | 8 | PVC | No | No | Copper | 3/1989 | 0.75 | Local Codes/Regulations | Copper | 11/1989 | 0.75 | Local Codes/Regulations | Single Family Residence | No |  |  |  | 11/8/1989 | Non_No_Non | 0 | 0 | 0 | 1 | Yes | No
Non-Lead | 11 Cardinal Lane | Essex | VT | 5452 | 207-067-42138 | 44.518 | -73.06 |  |  | 8 | PVC | No | No | Copper | 05/17/1996 | 0.75 | Local Codes/Regulations | Copper | 05/17/1996 | 0.75 | Local Codes/Regulations | Single Family Residence | No |  |  |  | 5/17/1996 | Non_No_Non | 0 | 0 | 0 | 1 | Yes | No
Non-Lead | 12 Cardinal Lane | Essex | VT | 5452 | 207-067-42138 | 44.5181 | -73.0601 |  |  | 8 | PVC | No | No | Copper | 05/17/1996 | 0.75 | Local Codes/Regulations | Copper | 05/17/1996 | 0.75 | Local Codes/Regulations | Single Family Residence | No |  |  |  | 6/29/1996 | Non_No_Non | 0 | 0 | 0 | 1 | Yes | No
Non-Lead | 13 Cardinal Lane | Essex | VT | 5452 | 207-067-42138 | 44.5179 | -73.0598 |  |  | 8 | PVC | No | No | Copper | 05/17/1996 | 0.75 | Local Codes/Regulations | Copper | 05/17/1996 | 0.75 | Local Codes/Regulations | Single Family Residence | No |  |  |  | 5/17/1996 | Non_No_Non | 0 | 0 | 0 | 1 | Yes | No
Non-Lead | 14 Cardinal Lane | Essex | VT | 5452 | 207-067-42138 | 44.5181 | -73.0599 |  |  | 8 | PVC | No | No | Copper | 05/17/1996 | 0.75 | Local Codes/Regulations | Copper | 05/17/1996 | 0.75 | Local Codes/Regulations | Single Family Residence | No |  |  |  | 6/29/1996 | Non_No_Non | 0 | 0 | 0 | 1 | Yes | No
Non-Lead | 15 Cardinal Lane | Essex | VT | 5452 | 207-067-42138 | 44.5179 | -73.0597 |  |  | 8 | PVC | No | No | Copper | 05/17/1996 | 0.75 | Local Codes/Regulations | Copper | 05/17/1996 | 0.75 | Local Codes/Regulations | Single Family Residence | No |  |  |  | 5/19/1996 | Non_No_Non | 0 | 0 | 0 | 1 | Yes | No
Non-Lead | 16 Cardinal Lane | Essex | VT | 5452 | 207-067-42138 | 44.5181 | -73.0598 |  |  | 8 | PVC | No | No | Copper | 05/17/1996 | 0.75 | Local Codes/Regulations | Copper | 05/17/1996 | 0.75 | Local Codes/Regulations | Single Family Residence | No |  |  |  | 10/30/1996 | Non_No_Non | 0 | 0 | 0 | 1 | Yes | No
Non-Lead | 17 Cardinal Lane | Essex | VT | 5452 | 207-067-42138 | 44.518 | -73.0596 |  |  | 8 | PVC | No | No | Copper | 05/17/1996 | 0.75 | Local Codes/Regulations | Copper | 05/17/1996 | 0.75 | Local Codes/Regulations | Single Family Residence | No |  |  |  | 5/19/1996 | Non_No_Non | 0 | 0 | 0 | 1 | Yes | No
Non-Lead | 18 Cardinal Lane | Essex | VT | 5452 | 207-067-42138 | 44.5181 | -73.0596 |  |  | 8 | PVC | No | No | Copper | 07/24/1996 | 0.75 | Local Codes/Regulations | Copper | 07/24/1996 | 0.75 | Local Codes/Regulations | Single Family Residence | No |  |  |  | 10/31/1996 | Non_No_Non | 0 | 0 | 0 | 1 | Yes | No
Non-Lead | 19 Cardinal Lane | Essex | VT | 5452 | 207-067-42138 | 44.518 | -73.0594 |  |  | 8 | PVC | No | No | Copper | 05/17/1996 | 0.75 | Local Codes/Regulations | Copper | 05/17/1996 | 0.75 | Local Codes/Regulations | Single Family Residence | No |  |  |  | 7/1/1998 | Non_No_Non | 0 | 0 | 0 | 1 | Yes | No
Non-Lead | 20 Cardinal Lane | Essex | VT | 5452 | 207-067-42138 | 44.518 | -73.0595 |  |  | 8 | PVC | No | No | Copper | 07/24/1996 | 0.75 | Local Codes/Regulations | Copper | 07/24/1996 | 0.75 | Local Codes/Regulations | Single Family Residence | No |  |  |  | 11/8/1996 | Non_No_Non | 0 | 0 | 0 | 1 | Yes | No
Non-Lead | 1 Cedar Court | Essex | VT | 5452 | 207-067-11243 | 44.5211 | -73.0573 |  |  | 8 | PVC | No | No | Copper | 05/5/1999 | 0.75 | Local Codes/Regulations | Copper | 05/5/1999 | 0.75 | Local Codes/Regulations | Single Family Residence | No |  |  |  | 1/17/1996 | Non_No_Non | 0 | 0 | 0 | 1 | Yes | No
Non-Lead | 2 Cedar Court | Essex | VT | 5452 | 207-067-16121 | 44.521 | -73.0573 |  |  | 8 | PVC | No | No | Copper | 03/17/1999 | 0.75 | Local Codes/Regulations | Copper | 03/17/1999 | 0.75 | Local Codes/Regulations | Single Family Residence | No |  |  |  | 11/3/1998 | Non_No_Non | 0 | 0 | 0 | 1 | Yes | No
Non-Lead | 3 Cedar Court | Essex | VT | 5452 | 207-067-17008 | 44.5211 | -73.0576 |  |  | 8 | PVC | No | No | Copper | 10/25/1995 | 0.75 | Local Codes/Regulations | Copper | 10/25/1995 | 0.75 | Local Codes/Regulations | Single Family Residence | No |  |  |  | 5/24/1998 | Non_No_Non | 0 | 0 | 0 | 1 | Yes | No
Non-Lead | 4 Cedar Court | Essex | VT | 5452 | 207-067-14544 | 44.521 | -73.0577 |  |  | 8 | PVC | No | No | Copper | 08/11/1998 | 0.75 | Water System/Municipal Records | Copper | 08/11/1998 | 0.75 | Water System/Municipal Records | Single Family Residence | No |  |  |  | 4/11/1997 | Non_No_Non | 0 | 0 | 0 | 1 | Yes | No
Non-Lead | 5 Cedar Court | Essex | VT | 5452 | 207-067-11500 | 44.5212 | -73.058 |  |  | 8 | PVC | No | No | Copper | 01/2/1998 | 0.75 | Local Codes/Regulations | Copper | 01/2/1998 | 0.75 | Local Codes/Regulations | Single Family Residence | No |  |  |  | 6/6/1996 | Non_No_Non | 0 | 0 | 0 | 1 | Yes | No
Non-Lead | 6 Cedar Court | Essex | VT | 5452 | 207-067-13949 | 44.5208 | -73.058 |  |  | 8 | PVC | No | No | Copper | 01/3/1997 | 0.75 | Local Codes/Regulations | Copper | 01/3/1997 | 0.75 | Local Codes/Regulations | Single Family Residence | No |  |  |  | 10/17/1996 | Non_No_Non | 0 | 0 | 0 | 1 | Yes | No
Non-Lead | 7 Cedar Court | Essex | VT | 5452 | 207-067-12151 | 44.5211 | -73.0582 |  |  | 8 | PVC | No | No | Copper | 12/19/1995 | 0.75 | Local Codes/Regulations | Copper | 12/19/1995 | 0.75 | Local Codes/Regulations | Single Family Residence | No |  |  |  | 9/4/1998 | Non_No_Non | 0 | 0 | 0 | 1 | Yes | No
Non-Lead | 8 Cedar Court | Essex | VT | 5452 | 207-067-11379 | 44.5209 | -73.0582 |  |  | 8 | PVC | No | No | Copper | 08/9/1996 | 0.75 | Local Codes/Regulations | Copper | 08/9/1996 | 0.75 | Local Codes/Regulations | Single Family Residence | No |  |  |  | 9/16/1998 | Non_No_Non | 0 | 0 | 0 | 1 | Yes | No
Non-Lead | 9 Cedar Court | Essex | VT | 5452 | 207-067-11168 | 44.521 | -73.0583 |  |  | 8 | PVC | No | No | Copper | 05/21/1998 | 0.75 | Local Codes/Regulations | Copper | 05/21/1998 | 0.75 | Local Codes/Regulations | Single Family Residence | No |  |  |  | 4/19/1999 | Non_No_Non | 0 | 0 | 0 | 1 | Yes | No
Non-Lead | 4 Cedar Street | Essex | VT | 5452 | 207-067-16331 | 44.5187 | -73.0603 |  |  | 8 | PVC | No | No | Copper | 06/25/1998 | 0.75 | Local Codes/Regulations | Copper | 06/25/1998 | 0.75 | Local Codes/Regulations | Single Family Residence | No |  |  |  | 9/16/1998 | Non_No_Non | 0 | 0 | 0 | 1 | Yes | No
Non-Lead | 6 Cedar Street | Essex | VT | 5452 | 207-067-11665 | 44.5187 | -73.0599 |  |  | 8 | PVC | No | No | Copper | 12/4/1998 | 0.75 | Local Codes/Regulations | Copper | 12/4/1998 | 0.75 | Local Codes/Regulations | Single Family Residence | No |  |  |  | 4/19/1999 | Non_No_Non | 0 | 0 | 0 | 1 | Yes | No
Non-Lead | 8 Cedar Street | Essex | VT | 5452 | 207-067-14914 | 44.5187 | -73.0595 |  |  | 8 | PVC | No | No | Copper | 9/25/1997 | 0.75 | Local Codes/Regulations | Copper | 9/25/1997 | 0.75 | Local Codes/Regulations | Single Family Residence | No |  |  |  | 6/5/1998 | Non_No_Non | 0 | 0 | 0 | 1 | Yes | No
Non-Lead | 10 Cedar Street | Essex | VT | 5452 | 207-067-14593 | 44.5188 | -73.0591 |  |  | 8 | PVC | No | No | Copper | 10/28/1999 | 0.75 | Local Codes/Regulations | Copper | 10/28/1999 | 0.75 | Local Codes/Regulations | Single Family Residence | No |  |  |  | 1/3/2000 | Non_No_Non | 0 | 0 | 0 | 1 | Yes | No
Non-Lead | 12 Cedar Street | Essex | VT | 5452 | 207-067-12804 | 44.5188 | -73.0586 |  |  | 8 | PVC | No | No | Copper | 5/4/2000 | 0.75 | Local Codes/Regulations | Copper | 5/4/2000 | 0.75 | Local Codes/Regulations | Single Family Residence | No |  |  |  | 7/20/2000 | Non_No_Non | 0 | 0 | 0 | 1 | Yes | No
Non-Lead | 14 Cedar Street | Essex | VT | 5452 | 207-067-12164 | 44.5189 | -73.0582 |  |  | 8 | PVC | No | No | Copper | 6/23/1999 | 0.75 | Local Codes/Regulations | Copper | 6/23/1999 | 0.75 | Local Codes/Regulations | Single Family Residence | No |  |  |  | 10/7/1999 | Non_No_Non | 0 | 0 | 0 | 1 | Yes | No
Non-Lead | 16 Cedar Street | Essex | VT | 5452 | 207-067-14472 | 44.5189 | -73.0579 |  |  | 8 | PVC | No | No | Copper | 10/26/1998 | 0.75 | Local Codes/Regulations | Copper | 10/26/1998 | 0.75 | Local Codes/Regulations | Single Family Residence | No |  |  |  | 1/8/1999 | Non_No_Non | 0 | 0 | 0 | 1 | Yes | No
Non-Lead | 17 Cedar Street | Essex | VT | 5452 | 207-067-11885 | 44.5188 | -73.0573 |  |  | 8 | PVC | No | No | Copper | 4/19/1999 | 0.75 | Local Codes/Regulations | Copper | 4/19/1999 | 0.75 | Local Codes/Regulations | Single Family Residence | No |  |  |  | 7/19/1999 | Non_No_Non | 0 | 0 | 0 | 1 | Yes | No
Non-Lead | 19 Cedar Street | Essex | VT | 5452 | 207-067-12911 | 44.5189 | -73.0571 |  |  | 8 | PVC | No | No | Copper | 6/30/1997 | 0.75 | Local Codes/Regulations | Copper | 6/30/1997 | 0.75 | Local Codes/Regulations | Single Family Residence | No |  |  |  | 7/3/1997 | Non_No_Non | 0 | 0 | 0 | 1 | Yes | No
Non-Lead | 20 Cedar Street | Essex | VT | 5452 | 207-067-16650 | 44.519 | -73.0574 |  |  | 8 | PVC | No | No | Copper | 7/8/1997 | 0.75 | Local Codes/Regulations | Copper | 7/8/1997 | 0.75 | Local Codes/Regulations | Single Family Residence | No |  |  |  | 9/23/1997 | Non_No_Non | 0 | 0 | 0 | 1 | Yes | No
Non-Lead | 21 Cedar Street | Essex | VT | 5452 | 207-067-10130 | 44.5191 | -73.0569 |  |  | 8 | PVC | No | No | Copper | 7/30/1997 | 0.75 | Local Codes/Regulations | Copper | 7/30/1997 | 0.75 | Local Codes/Regulations | Single Family Residence | No |  |  |  | 9/23/1997 | Non_No_Non | 0 | 0 | 0 | 1 | Yes | No
Non-Lead | 23 Cedar Street | Essex | VT | 5452 | 207-067-16273 | 44.5193 | -73.0568 |  |  | 8 | PVC | No | No | Copper | 7/30/1997 | 0.75 | Local Codes/Regulations | Copper | 7/30/1997 | 0.75 | Local Codes/Regulations | Single Family Residence | No |  |  |  | 8/26/1997 | Non_No_Non | 0 | 0 | 0 | 1 | Yes | No
Non-Lead | 25 Cedar Street | Essex | VT | 5452 | 207-067-12991 | 44.5197 | -73.0568 |  |  | 8 | PVC | No | No | Copper | 5/11/1998 | 0.75 | Local Codes/Regulations | Copper | 5/11/1998 | 0.75 | Local Codes/Regulations | Single Family Residence | No |  |  |  | 8/9/1998 | Non_No_Non | 0 | 0 | 0 | 1 | Yes | No
Non-Lead | 29 Cedar Street | Essex | VT | 5452 | 207-067-16954 | 44.5202 | -73.0568 |  |  | 8 | PVC | No | No | Copper | 9/28/1989 | 0.75 | Local Codes/Regulations | Copper | 9/28/1989 | 0.75 | Local Codes/Regulations | Single Family Residence | No |  |  |  | 11/8/1989 | Non_No_Non | 0 | 0 | 0 | 1 | Yes | No
Non-Lead | 31 Cedar Street | Essex | VT | 5452 | 207-067-11780 | 44.5205 | -73.0568 |  |  | 8 | PVC | No | No | Copper | 7/2/1996 | 0.75 | Local Codes/Regulations | Copper | 7/2/1996 | 0.75 | Local Codes/Regulations | Single Family Residence | No |  |  |  | 10/3/1996 | Non_No_Non | 0 | 0 | 0 | 1 | Yes | No
Non-Lead | 33 Cedar Street | Essex | VT | 5452 | 207-067-16701 | 44.5207 | -73.0568 |  |  | 8 | PVC | No | No | Copper | 11/10/1998 | 0.75 | Local Codes/Regulations | Copper | 11/10/1998 | 0.75 | Local Codes/Regulations | Single Family Residence | No |  |  |  | 12/31/1998 | Non_No_Non | 0 | 0 | 0 | 1 | Yes | No
Non-Lead | 35 Cedar Street | Essex | VT | 5452 | 207-067-15459 | 44.521 | -73.0568 |  |  | 8 | PVC | No | No | Copper | 9/16/1996 | 0.75 | Local Codes/Regulations | Copper | 9/16/1996 | 0.75 | Local Codes/Regulations | Single Family Residence | No |  |  |  | 12/16/1996 | Non_No_Non | 0 | 0 | 0 | 1 | Yes | No
Non-Lead | 37 Cedar Street | Essex | VT | 5452 | 207-067-16260 | 44.5212 | -73.0569 |  |  | 8 | PVC | No | No | Copper | 10/20/1995 | 0.75 | Local Codes/Regulations | Copper | 10/20/1995 | 0.75 | Local Codes/Regulations | Single Family Residence | No |  |  |  | 2/13/1996 | Non_No_Non | 0 | 0 | 0 | 1 | Yes | No
Non-Lead | 39 Cedar Street | Essex | VT | 5452 | 207-067-12777 | 44.5215 | -73.0569 |  |  | 8 | PVC | No | No | Copper | 10/12/2000 | 0.75 | Local Codes/Regulations | Copper | 10/12/2000 | 0.75 | Local Codes/Regulations | Single Family Residence | No |  |  |  | 3/20/2001 | Non_No_Non | 0 | 0 | 0 | 1 | Yes | No
Non-Lead | 41 Cedar Street | Essex | VT | 5452 | 207-067-17258 | 44.5219 | -73.0569 |  |  | 8 | PVC | No | No | Copper | 7/30/2003 | 0.75 | Local Codes/Regulations | Copper | 7/30/2003 | 0.75 | Local Codes/Regulations | Single Family Residence | No |  |  |  | 12/4/2003 | Non_No_Non | 0 | 0 | 0 | 1 | Yes | No
Non-Lead | 45 Cedar Street | Essex | VT | 5452 | 207-067-17260 | 44.522 | -73.057 |  |  | 8 | PVC | No | No | Copper | 7/30/2003 | 0.75 | Local Codes/Regulations | Copper | 7/30/2003 | 0.75 | Local Codes/Regulations | Single Family Residence | No |  |  |  | 10/21/2003 | Non_No_Non | 0 | 0 | 0 | 1 | Yes | No
Non-Lead | 113 Center Road | Essex | VT | 5452 | 207-067-13996 | 44.5113 | -73.062 |  |  | Other | Ductile Iron | No | No | PEX | 04/25/2002 | 2 | Water System Maps/Drawings | PEX | 04/25/2002 | 2 | Water System/Municipal Records | Business/Commercial | No |  |  |  | 8/8/2002 | Non_No_Non | 0 | 0 | 0 | 1 | Yes | No
Non-Lead | 12 Center Road | Essex | VT | 5452 | 207-067-15434 | 44.5104 | -73.081 |  |  | 8 | PVC | No | No | Copper | 2001 | 0.75 | Local Codes/Regulations | Copper | 2001 | 0.75 | Local Codes/Regulations | Single Family Residence | No |  |  |  | unknown | Non_No_Non | 0 | 0 | 0 | 1 | Yes | No
Non-Lead | 14 Center Road | Essex | VT | 5452 | 207-067-16880 | 44.5104 | -73.0807 |  |  | 8 | PVC | No | No | Copper | 2001 | 0.75 | Local Codes/Regulations | Copper | 2001 | 0.75 | Water System/Municipal Records | Single Family Residence | No |  |  |  | unknown | Non_No_Non | 0 | 0 | 0 | 1 | Yes | No
Non-Lead | 16 Center Road | Essex | VT | 5452 | 207-067-11253 | 44.5104 | -73.0807 |  |  | 8 | Asbestos Cement | No | No | Copper | 01/07/1992 | 0.75 | Water System/Municipal Records | Copper | 01/07/1992 | 0.75 | Water System/Municipal Records | Single Family Residence | No |  |  |  | 03/27/1992 | Non_No_Non | 0 | 0 | 0 | 1 | Yes | No
Non-Lead | 20 Center Road | Essex | VT | 5452 | 207-067-13231 | 44.5104 | -73.0799 |  |  | 8 | Asbestos Cement | No | No | Copper | 1978 | 0.75 | Local Codes/Regulations | Copper | 1978 | 0.75 | Water System/Municipal Records | Single Family Residence | No |  |  |  | 1978 | Non_No_Non | 0 | 0 | 0 | 1 | Yes | No
Non-Lead | 44 Center Road | Essex | VT | 5452 | 207-067-15447 | 44.5106 | -73.0748 |  |  | Other | Ductile Iron | No | No | Copper | 09/1987 | 0.75 | Water System Maps/Drawings | Copper | 9/1987 | 0.75 | Water System/Municipal Records | Single Family Residence | No |  |  |  | unknown | Non_No_Non | 0 | 0 | 0 | 1 | Yes | No
Non-Lead | 46 Center Road | Essex | VT | 5452 | 207-067-10172 | 44.5106 | -73.0748 |  |  | Other | Ductile Iron | No | No | Copper | 09/1987 | 0.75 | Water System Maps/Drawings | Copper | 9/1987 | 0.75 | Local Codes/Regulations | Other/Vacant | No |  |  |  | unknown | Non_No_Non | 0 | 0 | 0 | 1 | Yes | No
Non-Lead | 50 Center Road | Essex | VT | 5452 | 207-067-14357 | 44.5106 | -73.0737 |  |  | Other | Ductile Iron | No | No | Copper | 09/1987 | 0.75 | Water System Maps/Drawings | Copper | 9/1987 | 0.75 | Water System/Municipal Records | Single Family Residence | No |  |  |  | unknown | Non_No_Non | 0 | 0 | 0 | 1 | Yes | No
Non-Lead | 51A Center Road | Essex | VT | 5452 | 207-067-16539 | 44.5104 | -73.0742 |  |  | Other | Ductile Iron | No | No | Copper | 09/11/1991 | 0.75 | Water System Maps/Drawings | Copper | 09/11/1991 | 1 | Water System/Municipal Records | Business/Commercial | No |  |  |  | unknown | Non_No_Non | 0 | 0 | 0 | 1 | Yes | No
Non-Lead | 51B Center Road | Essex | VT | 5452 | 207-067-16539 | 44.5104 | -73.0742 |  |  | Other | Ductile Iron | No | No | Copper | 09/11/1991 | 0.75 | Water System Maps/Drawings | Copper | 09/11/1991 | 0.75 | Water System/Municipal Records | Business/Commercial | No |  |  |  | unknown | Non_No_Non | 0 | 0 | 0 | 1 | Yes | No
Non-Lead | 51C Center Road | Essex | VT | 5452 | 207-067-16539 | 44.5104 | -73.0742 |  |  | Other | Ductile Iron | No | No | Copper | 09/11/1991 | 0.75 | Water System Maps/Drawings | Other | 09/11/1991 | 0.75 | Water System/Municipal Records | Business/Commercial | No |  |  |  | unknown | Non_No_Non | 0 | 0 | 0 | 1 | Yes | No
Non-Lead | 58 Center Road | Essex | VT | 5452 | 207-067-13965 | 44.5107 | -73.0722 |  |  | Other | Ductile Iron | No | No | Copper | 09/1987 | 0.75 | Water System Maps/Drawings | Copper | 9/1987 | 0.75 | Water System/Municipal Records | Single Family Residence | No |  |  |  | unknown | Non_No_Non | 0 | 0 | 0 | 1 | Yes | No
Non-Lead | 63 Center Road | Essex | VT | 5452 | 207-067-17017 | 44.5107 | -73.0714 |  |  | Other | Ductile Iron | No | No | Copper | 09/1987 | 0.75 | Water System Maps/Drawings | Copper | 9/1987 | 0.75 | Water System/Municipal Records | Single Family Residence | No |  |  |  | unknown | Non_No_Non | 0 | 0 | 0 | 1 | Yes | No
Non-Lead | 65 Center Road | Essex | VT | 5452 | 207-067-11908 | 44.5105 | -73.0709 |  |  | Other | Ductile Iron | No | No | Copper | 07/19/2011 | 0.75 | Water System Maps/Drawings | Copper | 07/19/2011 | Other | Water System/Municipal Records | Business/Commercial | No |  |  |  | 10/25/2011 | Non_No_Non | 0 | 0 | 0 | 1 | Yes | No
Non-Lead | 67 Center Road | Essex | VT | 5452 | 207-067-11908 | 44.5105 | -73.0708 |  |  | Other | Ductile Iron | No | No | Copper | 08/29/2000 | 1 | Water System Maps/Drawings | Copper | 08/29/2000 | 1 | Water System/Municipal Records | Business/Commercial | No |  |  |  | 10/24/2000 | Non_No_Non | 0 | 0 | 0 | 1 | Yes | No
Non-Lead | 69 Center Road | Essex | VT | 5452 | 207-067-10180 | 44.5107 | -73.0705 |  |  | Other | Ductile Iron | No | No | Copper | 09/1987 | 0.75 | Water System Maps/Drawings | Copper | 1952 | 0.75 | Water System/Municipal Records | Business/Commercial | No |  |  |  | 1952 | Non_No_Non | 0 | 0 | 0 | 1 | Yes | No
Non-Lead | 71 Center Road | Essex | VT | 5452 | 207-067-11758 | 44.5106 | -73.0701 |  |  | Other | Ductile Iron | No | No | Copper | 09/1987 | 0.75 | Water System Maps/Drawings | Copper | 1952 | 0.75 | Water System/Municipal Records | Business/Commercial | No |  |  |  | unknown | Non_No_Non | 0 | 0 | 0 | 1 | Yes | No
Non-Lead | 72 Center Road | Essex | VT | 5452 | 207-067-10757 | 44.5108 | -73.0697 |  |  | Other | Ductile Iron | No | No | Copper | 09/1987 | 0.75 | Water System Maps/Drawings | Copper | 9/1987 | 0.75 | Water System/Municipal Records | Single Family Residence | No |  |  |  | 1950 | Non_No_Non | 0 | 0 | 0 | 1 | Yes | No
Non-Lead | 74 Center Road | Essex | VT | 5452 | 207-067-12961 | 44.5108 | -73.0693 |  |  | Other | Ductile Iron | No | No | Copper | 09/1987 | 0.75 | Water System Maps/Drawings | Copper | 9/1987 | 0.75 | Water System/Municipal Records | Single Family Residence | No |  |  |  | 1958 | Non_No_Non | 0 | 0 | 0 | 1 | Yes | No
Non-Lead | 75 Center Road | Essex | VT | 5452 | 207-067-11820 | 44.5106 | -73.0693 |  |  | Other | Ductile Iron | No | No | Copper | 09/1987 | 0.75 | Water System Maps/Drawings | Copper | 1952 | 0.75 | Water System/Municipal Records | Single Family Residence | No |  |  |  | 1950 | Non_No_Non | 0 | 0 | 0 | 1 | Yes | No
Non-Lead | 76 Center Road | Essex | VT | 5452 | 207-067-13440 | 44.5108 | -73.0691 |  |  | Other | Ductile Iron | No | No | Copper | 07/24/1989 | 0.75 | Water System Maps/Drawings | Copper | 07/24/1989 | 0.75 | Water System/Municipal Records | Business/Commercial | No |  |  |  | 08/01/1989 | Non_No_Non | 0 | 0 | 0 | 1 | Yes | No
Non-Lead | 79 Center Road | Essex | VT | 5452 | 207-067-16221 | 44.5106 | -73.0686 |  |  | Other | Ductile Iron | No | No | Copper | 09/1987 | 0.75 | Water System Maps/Drawings | Copper | 1952 | 0.75 | Water System/Municipal Records | Multi-family residence | No |  |  |  | unknown | Non_No_Non | 0 | 0 | 0 | 1 | Yes | No
Non-Lead | 81A Center Road | Essex | VT | 5452 | 207-067-42441 | 44.5108 | -73.0681 |  |  | Other | Ductile Iron | No | No | Copper | 09/1987 | 0.75 | Water System Maps/Drawings | Copper | 1952 | 0.75 | Water System/Municipal Records | Multi-family residence | No |  |  |  | unknown | Non_No_Non | 0 | 0 | 0 | 1 | Yes | No
Non-Lead | 81B Center Road | Essex | VT | 5452 | 207-067-42441 | 44.5108 | -73.0681 |  |  | Other | Ductile Iron | No | No | Copper | 09/1987 | 0.75 | Water System Maps/Drawings | Copper | 2018 | 0.75 | Water System/Municipal Records | Multi-family residence | No |  |  |  | unknown | Non_No_Non | 0 | 0 | 0 | 1 | Yes | No
Non-Lead | 83A Center Road | Essex | VT | 5452 | 207-067-42441 | 44.5108 | -73.0681 |  |  | Other | Ductile Iron | No | No | Copper | 8/19/2017 | 0.75 | Water System Maps/Drawings | Copper | 8/1/2018 | 0.75 | Water System/Municipal Records | Multi-family residence | No |  |  |  | 10/15/2018 | Non_No_Non | 0 | 0 | 0 | 1 | Yes | No
Non-Lead | 83B Center Road | Essex | VT | 5452 | 207-067-42441 | 44.5108 | -73.0681 |  |  | Other | Ductile Iron | No | No | Copper | 8/19/2017 | 0.75 | Water System Maps/Drawings | Copper | 8/1/2018 | 0.75 | Water System/Municipal Records | Multi-family residence | No |  |  |  | 10/15/2018 | Non_No_Non | 0 | 0 | 0 | 1 | Yes | No
Non-Lead | 85 Center Road | Essex | VT | 5452 | 207-067-13605 | 44.5107 | -73.0678 |  |  | Other | Ductile Iron | No | No | Copper | 09/1987 | 0.75 | Water System Maps/Drawings | Copper | 1960 | 0.75 | Water System/Municipal Records | Single Family Residence | No |  |  |  | 1960 | Non_No_Non | 0 | 0 | 0 | 1 | Yes | No
Non-Lead | 89 Center Road | Essex | VT | 5452 | 207-067-10520 | 44.5107 | -73.0671 |  |  | Other | Ductile Iron | No | No | Copper | 09/1987 | 0.75 | Water System Maps/Drawings | Copper | 1952 | 0.75 | Water System/Municipal Records | Business/Commercial | No |  |  |  | unknown | Non_No_Non | 0 | 0 | 0 | 1 | Yes | No
Non-Lead | 90 Center Road | Essex | VT | 5452 | 207-067-15151 | 44.511 | -73.066 |  |  | Other | Ductile Iron | No | No | Copper | 09/1987 | 0.75 | Water System Maps/Drawings | Copper | 9/1987 | 0.75 | Water System/Municipal Records | Business/Commercial | No |  |  |  | 1987 | Non_No_Non | 0 | 0 | 0 | 1 | Yes | No
Non-Lead | 93 Center Road | Essex | VT | 5452 | 207-067-13299 | 44.5109 | -73.066 |  |  | Other | Ductile Iron | No | No | Copper | 09/1987 | 0.75 | Water System Maps/Drawings | Copper | 1976 | 0.75 | Water System/Municipal Records | single Family Residence | No |  |  |  | 1976 | Non_No_Non | 0 | 0 | 0 | 1 | Yes | No
Non-Lead | 95 Center Road | Essex | VT | 5452 | 207-067-13298 | 44.5108 | -73.0654 |  |  | Other | Ductile Iron | No | No | Copper | 09/1987 | 0.75 | Water System Maps/Drawings | Copper | 1952 | 0.75 | Water System/Municipal Records | single Family Residence | No |  |  |  | unknown | Non_No_Non | 0 | 0 | 0 | 1 | Yes | No
Non-Lead | 100 Center Road | Essex | VT | 5452 | 207-067-15151 | 44.5112 | -73.0641 |  |  | Other | Ductile Iron | No | No | Copper | 09/1987 | 0.75 | Water System Maps/Drawings | Copper | 9/1987 | 0.75 | Water System/Municipal Records | Business/Commercial | No |  |  |  | 1987 | Non_No_Non | 0 | 0 | 0 | 1 | Yes | No
Non-Lead | 103 Center Road | Essex | VT | 5452 | 207-067-14341 | 44.5112 | -73.0638 |  |  | Other | Ductile Iron | No | No | Copper | 09/1987 | 0.75 | Water System Maps/Drawings | Copper | 1952 | 0.75 | Water System/Municipal Records | Single Family Residence | No |  |  |  | unknown | Non_No_Non | 0 | 0 | 0 | 1 | Yes | No
Non-Lead | 104 Center Road | Essex | VT | 5452 | 207-067-16362 | 44.5112 | -73.0638 |  |  | Other | Ductile Iron | No | No | Copper | 09/1987 | 0.75 | Water System Maps/Drawings | Copper | 9/1987 | 0.75 | Water System/Municipal Records | Business/Commercial | No |  |  |  | unknown | Non_No_Non | 0 | 0 | 0 | 1 | Yes | No
Non-Lead | 105 Center Road | Essex | VT | 5452 | 207-067-11516 | 44.5112 | -73.0635 |  |  | Other | Ductile Iron | No | No | Copper | 09/1987 | 0.75 | Water System Maps/Drawings | Copper | 1952 | 0.75 | Water System/Municipal Records | Single Family Residence | No |  |  |  | unknown | Non_No_Non | 0 | 0 | 0 | 1 | Yes | No
Non-Lead | 106 Center Road | Essex | VT | 5452 | 207-067-12260 | 44.5112 | -73.0635 |  |  | Other | Ductile Iron | No | No | Copper | 09/1987 | 0.75 | Water System Maps/Drawings | Copper | 9/1987 | 0.75 | Water System/Municipal Records | Single Family Residence | No |  |  |  | unknown | Non_No_Non | 0 | 0 | 0 | 1 | Yes | No
Non-Lead | 107 Center Road | Essex | VT | 5452 | 207-067-10412 | 44.5112 | -73.0635 |  |  | Other | Ductile Iron | No | No | Copper | 04/07/1981 | 0.75 | Water System Maps/Drawings | Copper | 1952 | 0.75 | Water System/Municipal Records | Single Family Residence | No |  |  |  | 06/02/1982 | Non_No_Non | 0 | 0 | 0 | 1 | Yes | No
Non-Lead | 109 Center Road | Essex | VT | 5452 | 207-067-15163 | 44.5113 | -73.0627 |  |  | Other | Ductile Iron | No | No | Copper | 09/1987 | 0.75 | Water System Maps/Drawings | Copper | 1952 | 0.75 | Water System/Municipal Records | Single Family Residence | No |  |  |  | unknown | Non_No_Non | 0 | 0 | 0 | 1 | Yes | No
Non-Lead | 110 Center Road | Essex | VT | 5452 | 207-067-13741 | 44.5113 | -73.0627 |  |  | Other | Ductile Iron | No | No | Copper | 09/1987 | 0.75 | Water System Maps/Drawings | Copper | 9/1987 | 0.75 | Water System/Municipal Records | Single Family Residence | No |  |  |  | unknown | Non_No_Non | 0 | 0 | 0 | 1 | Yes | No
Non-Lead | 111 Center Road | Essex | VT | 5452 | 207-067-13997 | 44.5114 | -73.062 |  |  | Other | Ductile Iron | No | No | Copper | 09/1987 | 0.75 | Water System Maps/Drawings | Copper | 1957 | 0.75 | Water System/Municipal Records | Single Family Residence | No |  |  |  | 1957 | Non_No_Non | 0 | 0 | 0 | 1 | Yes | No
Non-Lead | 112 Center Road | Essex | VT | 5452 | 207-067-14984 | 44.5114 | -73.0622 |  |  | Other | Ductile Iron | No | No | Copper | 09/1987 | 0.75 | Water System Maps/Drawings | Copper | 9/1987 | 0.75 | Water System/Municipal Records | Business/Commercial | No |  |  |  | unknown | Non_No_Non | 0 | 0 | 0 | 1 | Yes | No
Non-Lead | 115A Center Road | Essex | VT | 5452 | 207-067-13996 | 44.5114 | -73.062 |  |  | Other | Ductile Iron | No | No | Copper | 04/25/2002 | 0.75 | Water System Maps/Drawings | Copper | 04/25/2002 | 0.75 | Water System/Municipal Records | Business/Commercial | No |  |  |  | 08/08/2002 | Non_No_Non | 0 | 0 | 0 | 1 | Yes | No
Non-Lead | 116A Center Road | Essex | VT | 5452 | 207-067-14984 | 44.5115 | -73.0671 |  |  | Other | Ductile Iron | No | No | Copper | 09/1987 | 0.75 | Water System Maps/Drawings | Copper | 9/1987 | 0.75 | Water System/Municipal Records | Single Family Residence | No |  |  |  | unknown | Non_No_Non | 0 | 0 | 0 | 1 | Yes | No
Non-Lead | 117 Center Road | Essex | VT | 5452 | 207-067-15651 | 44.5115 | -73.0617 |  |  | Other | Ductile Iron | No | No | Copper | 09/1987 | 0.75 | Water System Maps/Drawings | Copper | 1952 | 0.75 | Water System/Municipal Records | Single Family Residence | No |  |  |  | unknown | Non_No_Non | 0 | 0 | 0 | 1 | Yes | No
Non-Lead | 118 Center Road | Essex | VT | 5452 | 207-067-14980 | 44.5116 | -73.0611 |  |  | Other | Ductile Iron | No | No | Copper | 09/1987 | 0.75 | Water System Maps/Drawings | Copper | 9/1987 | 0.75 | Water System/Municipal Records | Other/Vacant | No |  |  |  | unknown | Non_No_Non | 0 | 0 | 0 | 1 | Yes | No
Non-Lead | 119 Center Road | Essex | VT | 5452 | 207-067-14379 | 44.5116 | -73.0611 |  |  | Other | Ductile Iron | No | No | Copper | 09/1987 | 0.75 | Water System Maps/Drawings | Copper | 1952 | 0.75 | Water System/Municipal Records | Other/Vacant | No |  |  |  | unknown | Non_No_Non | 0 | 0 | 0 | 1 | Yes | No
Non-Lead | 12O Center Road | Essex | VT | 5452 | 207-067-14982 | 44.5117 | -73.0606 |  |  | Other | Ductile Iron | No | No | Copper | 09/1987 | 0.75 | Water System Maps/Drawings | Copper | 9/1987 | 0.75 | Water System/Municipal Records | Business/Commercial | No |  |  |  | unknown | Non_No_Non | 0 | 0 | 0 | 1 | Yes | No
Non-Lead | 121 Center Road | Essex | VT | 5452 | 207-067-16247 | 44.5115 | -73.0605 |  |  | Other | Ductile Iron | No | No | Copper | 09/1987 | 0.75 | Water System Maps/Drawings | Copper | 1952 | 0.75 | Water System/Municipal Records | Single Family Residence | No |  |  |  | unknown | Non_No_Non | 0 | 0 | 0 | 1 | Yes | No
Non-Lead | 122 Center Road | Essex | VT | 5452 | 207-067-11432 | 44.5118 | -73.0602 |  |  | Other | Ductile Iron | No | No | Copper | 09/1987 | 0.75 | Water System Maps/Drawings | Copper | 9/1987 | 0.75 | Water System/Municipal Records | Single Family Residence | No |  |  |  | unknown | Non_No_Non | 0 | 0 | 0 | 1 | Yes | No
Non-Lead | 123 Center Road | Essex | VT | 5452 | 207-067-15394 | 44.5116 | -73.0602 |  |  | Other | Ductile Iron | No | No | Copper | 09/1987 | 0.75 | Water System Maps/Drawings | Copper | 1952 | 0.75 | Water System/Municipal Records | Other/Vacant | No |  |  |  | unknown | Non_No_Non | 0 | 0 | 0 | 1 | Yes | No
Non-Lead | 124 Center Road | Essex | VT | 5452 | 207-067-11433 | 44.512 | -73.0597 |  |  | Other | Ductile Iron | No | No | Copper | 09/1987 | 0.75 | Water System Maps/Drawings | Copper | 9/1987 | 0.75 | Water System/Municipal Records | Single Family Residence | No |  |  |  | unknown | Non_No_Non | 0 | 0 | 0 | 1 | Yes | No
Non-Lead | 125 Center Road | Essex | VT | 5452 | 207-067-15400 | 44.5119 | -73.0598 |  |  | Other | Ductile Iron | No | No | Copper | 09/1987 | 0.75 | Water System Maps/Drawings | Copper | 1952 | 0.75 | Water System/Municipal Records | Business/Commercial | No |  |  |  | unknown | Non_No_Non | 0 | 0 | 0 | 1 | Yes | No
Non-Lead | 62 Chapin Road | Essex | VT | 5452 | 207-067-10092 | 44.5251 | -73.0633 |  |  | 8 | PVC | No | No | Copper | 7/24/1990 | 0.75 | Local Codes/Regulations | Copper | 7/24/1990 | 0.75 | Local Codes/Regulations | Single Family Residence | No |  |  |  | 7/24/1990 | Non_No_Non | 0 | 0 | 0 | 1 | Yes | No
Non-Lead | 66A Chapin Road | Essex | VT | 5452 | 207-067-14545 | 44.5243 | -73.0645 |  |  | 8 | PVC | No | No | Copper | 7/24/1990 | 0.75 | Local Codes/Regulations | Copper | 7/24/1990 | 0.75 | Local Codes/Regulations | Multi-family residence | No |  |  |  | 8/20/1990 | Non_No_Non | 0 | 0 | 0 | 1 | Yes | No
Non-Lead | 66B Chapin Road | Essex | VT | 5452 | 207-067-14290 | 44.5243 | -73.0645 |  |  | 8 | PVC | No | No | Copper | 7/24/1990 | 0.75 | Local Codes/Regulations | Copper | 7/24/1990 | 0.75 | Local Codes/Regulations | Multi-family residence | No |  |  |  | 8/20/1990 | Non_No_Non | 0 | 0 | 0 | 1 | Yes | No
Non-Lead | 66C Chapin Road | Essex | VT | 5452 | 207-067-11423 | 44.5243 | -73.0645 |  |  | 8 | PVC | No | No | Copper | 7/24/1990 | 0.75 | Local Codes/Regulations | Copper | 7/24/1990 | 0.75 | Local Codes/Regulations | Multi-family residence | No |  |  |  | 8/20/1990 | Non_No_Non | 0 | 0 | 0 | 1 | Yes | No
Non-Lead | 66D Chapin Road | Essex | VT | 5452 | 207-067-12278 | 44.5243 | -73.0645 |  |  | 8 | PVC | No | No | Copper | 7/24/1990 | 0.75 | Local Codes/Regulations | Copper | 7/24/1990 | 0.75 | Local Codes/Regulations | Multi-family residence | No |  |  |  | 8/20/1990 | Non_No_Non | 0 | 0 | 0 | 1 | Yes | No
Non-Lead | 66E Chapin Road | Essex | VT | 5452 | 207-067-13001 | 44.5243 | -73.0645 |  |  | 8 | PVC | No | No | Copper | 7/24/1990 | 0.75 | Local Codes/Regulations | Copper | 7/24/1990 | 0.75 | Local Codes/Regulations | Multi-family residence | No |  |  |  | 8/20/1990 | Non_No_Non | 0 | 0 | 0 | 1 | Yes | No
Non-Lead | 66F Chapin Road | Essex | VT | 5452 | 207-067-14078 | 44.5243 | -73.0645 |  |  | 8 | PVC | No | No | Copper | 7/24/1990 | 0.75 | Local Codes/Regulations | Copper | 7/24/1990 | 0.75 | Local Codes/Regulations | Multi-family residence | No |  |  |  | 8/20/1990 | Non_No_Non | 0 | 0 | 0 | 1 | Yes | No
Non-Lead | 66G Chapin Road | Essex | VT | 5452 | 207-067-14673 | 44.5243 | -73.0645 |  |  | 8 | PVC | No | No | Copper | 7/24/1990 | 0.75 | Local Codes/Regulations | Copper | 7/24/1990 | 0.75 | Local Codes/Regulations | Multi-family residence | No |  |  |  | 8/20/1990 | Non_No_Non | 0 | 0 | 0 | 1 | Yes | No
Non-Lead | 66HChapin Road | Essex | VT | 5452 | 207-067-10602 | 44.5243 | -73.0645 |  |  | 8 | PVC | No | No | Copper | 7/24/1990 | 0.75 | Local Codes/Regulations | Copper | 7/24/1990 | 0.75 | Local Codes/Regulations | Multi-family residence | No |  |  |  | 8/20/1990 | Non_No_Non | 0 | 0 | 0 | 1 | Yes | No
Non-Lead | 66I Chapin Road | Essex | VT | 5452 | 207-067-13194 | 44.5243 | -73.0645 |  |  | 8 | PVC | No | No | Copper | 7/24/1990 | 0.75 | Local Codes/Regulations | Copper | 7/24/1990 | 0.75 | Local Codes/Regulations | Multi-family residence | No |  |  |  | 8/20/1990 | Non_No_Non | 0 | 0 | 0 | 1 | Yes | No
Non-Lead | 12 Chase Court | Essex | VT | 5452 | 207-067-42410 | 44.5052 | -73.0419 |  |  | 8 | PVC | No | No | Copper | 10/12/2021 | 0.75 | Local Codes/Regulations | Copper | 10/12/2021 | 0.75 | Local Codes/Regulations | Single Family Residence | No |  |  |  | 8/12/2022 | Non_No_Non | 0 | 0 | 0 | 1 | Yes | No
Non-Lead | 18 Chase Court | Essex | VT | 5452 | 207-067-42411 | 44.5052 | -73.0419 |  |  | 8 | PVC | No | No | Copper | 10/12/2021 | 0.75 | Local Codes/Regulations | Copper | 10/12/2021 | 0.75 | Local Codes/Regulations | Single Family Residence | No |  |  |  | 8/12/2022 | Non_No_Non | 0 | 0 | 0 | 1 | Yes | No
Non-Lead | 32Chase Court | Essex | VT | 5452 | 207-067-42412 | 44.505 | -73.042 |  |  | 8 | PVC | No | No | Copper | 11/2017 | 0.75 | Water System/Municipal Records | Copper | 7/2018 | 0.75 | Water System/Municipal Records | Single Family Residence | No |  |  |  | 5/23/2019 | Non_No_Non | 0 | 0 | 0 | 1 | Yes | No
Non-Lead | 38 Chase Court | Essex | VT | 5452 | 207-067-42413 | 44.5049 | -73.0421 |  |  | 8 | PVC | No | No | Copper | 11/2017 | 0.75 | Water System/Municipal Records | Copper | 8/2018 | 0.75 | Water System/Municipal Records | Single Family Residence | No |  |  |  | 5/23/2019 | Non_No_Non | 0 | 0 | 0 | 1 | Yes | No
Non-Lead | 48 Chase Court | Essex | VT | 5452 | 207-067-42414 | 44.5047 | -73.0422 |  |  | 8 | PVC | No | No | Copper | 11/9/2018 | 0.75 | Water System/Municipal Records | Copper | 11/9/2018 | 0.75 | Water System/Municipal Records | Single Family Residence | No |  |  |  | 8/5/2019 | Non_No_Non | 0 | 0 | 0 | 1 | Yes | No
Non-Lead | 54 Chase Court | Essex | VT | 5452 | 207-067-42415 | 44.5047 | -73.0422 |  |  | 8 | PVC | No | No | Copper | 11/9/2018 | 0.75 | Water System/Municipal Records | Copper | 11/9/2018 | 0.75 | Water System/Municipal Records | Single Family Residence | No |  |  |  | 8/5/2019 | Non_No_Non | 0 | 0 | 0 | 1 | Yes | No
Non-Lead | 62 Chase Court | Essex | VT | 5452 | 207-067-42416 | 44.5046 | -73.0424 |  |  | 8 | PVC | No | No | Copper | 11/2017 | 0.75 | Water System/Municipal Records | Copper | 8/2018 | 0.75 | Water System/Municipal Records | Single Family Residence | No |  |  |  | 6/25/2019 | Non_No_Non | 0 | 0 | 0 | 1 | Yes | No
Non-Lead | 68 Chase Court | Essex | VT | 5452 | 207-067-42417 | 44.5046 | -73.0425 |  |  | 8 | PVC | No | No | Copper | 11/2017 | 0.75 | Water System/Municipal Records | Copper | 8/2018 | 0.75 | Water System/Municipal Records | Single Family Residence | No |  |  |  | 6/25/2019 | Non_No_Non | 0 | 0 | 0 | 1 | Yes | No
Non-Lead | 76 Chase Court | Essex | VT | 5452 | 207-067-42418 | 44.5045 | -73.0427 |  |  | 8 | PVC | No | No | Copper | 11/7/2018 | 0.75 | Water System/Municipal Records | Copper | 11/7/2018 | 0.75 | Water System/Municipal Records | Single Family Residence | No |  |  |  | 10/16/2019 | Non_No_Non | 0 | 0 | 0 | 1 | Yes | No
Non-Lead | 82 Chase Court | Essex | VT | 5452 | 207-067-42419 | 44.5045 | -73.0428 |  |  | 8 | PVC | No | No | Copper | 11/7/2018 | 0.75 | Water System/Municipal Records | Copper | 11/7/2018 | 0.75 | Water System/Municipal Records | Single Family Residence | No |  |  |  | 10/16/2019 | Non_No_Non | 0 | 0 | 0 | 1 | Yes | No
Non-Lead | 88 Chase Court | Essex | VT | 5452 | 207-067-42420 | 44.5046 | -73.043 |  |  | 8 | PVC | No | No | Copper | 5/15/2020 | 0.75 | Water System/Municipal Records | Copper | 5/15/2020 | 0.75 | Water System/Municipal Records | Single Family Residence | No |  |  |  | 6/24/2020 | Non_No_Non | 0 | 0 | 0 | 1 | Yes | No
Non-Lead | 94 Chase Court | Essex | VT | 5452 | 207-067-42421 | 44.5046 | -73.0431 |  |  | 8 | PVC | No | No | Copper | 5/15/2020 | 0.75 | Water System/Municipal Records | Copper | 5/15/2020 | 0.75 | Water System/Municipal Records | Single Family Residence | No |  |  |  | 6/24/2020 | Non_No_Non | 0 | 0 | 0 | 1 | Yes | No
Non-Lead | 104 Chase Court | Essex | VT | 5452 | 207-067-42422 | 44.5057 | -73.0433 |  |  | 8 | PVC | No | No | Copper | 5/15/2020 | 0.75 | Water System/Municipal Records | Copper | 5/15/2020 | 0.75 | Water System/Municipal Records | Single Family Residence | No |  |  |  | 7/24/2020 | Non_No_Non | 0 | 0 | 0 | 1 | Yes | No
Non-Lead | 110 Chase Court | Essex | VT | 5452 | 207-067-42423 | 44.5057 | -73.0433 |  |  | 8 | PVC | No | No | Copper | 5/22/2020 | 0.75 | Water System/Municipal Records | Copper | 5/22/2020 | 0.75 | Water System/Municipal Records | Single Family Residence | No |  |  |  | 7/24/2020 | Non_No_Non | 0 | 0 | 0 | 1 | Yes | No
Non-Lead | 116 Chase Court | Essex | VT | 5452 | 207-067-42424 | 44.5049 | -73.0435 |  |  | 8 | PVC | No | No | Copper | 5/22/2020 | 0.75 | Water System/Municipal Records | Copper | 5/22/2020 | 0.75 | Water System/Municipal Records | Single Family Residence | No |  |  |  | 7/27/2021 | Non_No_Non | 0 | 0 | 0 | 1 | Yes | No
Non-Lead | 122 Chase Court | Essex | VT | 5452 | 207-067-42425 | 44.5049 | -73.0435 |  |  | 8 | PVC | No | No | Copper | 5/22/2020 | 0.75 | Water System/Municipal Records | Copper | 5/22/2020 | 0.75 | Water System/Municipal Records | Single Family Residence | No |  |  |  | 9/10/2020 | Non_No_Non | 0 | 0 | 0 | 1 | Yes | No
Non-Lead | 128 Chase Court | Essex | VT | 5452 | 207-067-42426 | 44.5051 | -73.0436 |  |  | 8 | PVC | No | No | Copper | 11/6/2020 | 0.75 | Local Codes/Regulations | Copper | 11/6/2020 | 0.75 | Local Codes/Regulations | Single Family Residence | No |  |  |  | 10/28/2021 | Non_No_Non | 0 | 0 | 0 | 1 | Yes | No
Non-Lead | 134 Chase Court | Essex | VT | 5452 | 207-067-42427 | 44.5051 | -73.0436 |  |  | 8 | PVC | No | No | Copper | 11/6/2020 | 0.75 | Local Codes/Regulations | Copper | 11/6/2020 | 0.75 | Local Codes/Regulations | Single Family Residence | No |  |  |  | 10/28/2021 | Non_No_Non | 0 | 0 | 0 | 1 | Yes | No
Non-Lead | 140 Chase Court | Essex | VT | 5452 | 207-067-42428 | 44.5053 | -73.0436 |  |  | 8 | PVC | No | No | Copper | 5/28/2021 | 0.75 | Water System/Municipal Records | Copper | 5/28/2021 | 0.75 | Water System/Municipal Records | Single Family Residence | No |  |  |  | 4/6/2022 | Non_No_Non | 0 | 0 | 0 | 1 | Yes | No
Non-Lead | 148 Chase Court | Essex | VT | 5452 | 207-067-42429 | 44.5053 | -73.0436 |  |  | 8 | PVC | No | No | Copper | 5/28/2021 | 0.75 | Water System/Municipal Records | Copper | 5/28/2021 | 0.75 | Water System/Municipal Records | Single Family Residence | No |  |  |  | 5/5/2022 | Non_No_Non | 0 | 0 | 0 | 1 | Yes | No
Non-Lead | 154 Chase Court | Essex | VT | 5452 | 207-067-42430 | 44.5055 | -73.0435 |  |  | 8 | PVC | No | No | Copper | 5/17/2022 | 0.75 | Water System/Municipal Records | Copper | 5/17/2022 | 0.75 | Water System/Municipal Records | Single Family Residence | No |  |  |  | 11/15/2022 | Non_No_Non | 0 | 0 | 0 | 1 | Yes | No
Non-Lead | 2 Chelsea Road | Essex | VT | 5452 | 207-067-12945 | 44.5136 | -73.0815 |  |  | 8 | Ductile Iron | No | No | Copper | 10/3/1988 | 0.75 | Water System/Municipal Records | Copper | 10/3/1988 | 0.75 | Water System/Municipal Records | Single Family Residence | No |  |  |  | 12/20/1988 | Non_No_Non | 0 | 0 | 0 | 1 | Yes | No
Non-Lead | 3 Chelsea Road | Essex | VT | 5452 | 207-067-14090 | 44.5134 | -73.0809 |  |  | 8 | Ductile Iron | No | No | Copper | 2/12/1993 | 0.75 | Water System/Municipal Records | Copper | 2/12/1993 | 0.75 | Water System/Municipal Records | Single Family Residence | No |  |  |  | 1993 | Non_No_Non | 0 | 0 | 0 | 1 | Yes | No
Non-Lead | 6 Chelsea Road | Essex | VT | 5452 | 207-067-14364 | 44.5139 | -73.0809 |  |  | 8 | Ductile Iron | No | No | Copper | 4/18/1990 | 0.75 | Water System/Municipal Records | Copper | 4/18/1990 | 0.75 | Water System/Municipal Records | Single Family Residence | No |  |  |  | 7/1990 | Non_No_Non | 0 | 0 | 0 | 1 | Yes | No
Non-Lead | 7 Chelsea Road | Essex | VT | 5452 | 207-067-11219 | 44.514 | -73.0806 |  |  | 8 | Ductile Iron | No | No | Copper | 7/3/1990 | 0.75 | Water System/Municipal Records | Copper | 9/17/1990 | 0.75 | Water System/Municipal Records | Single Family Residence | No |  |  |  | 9/17/1990 | Non_No_Non | 0 | 0 | 0 | 1 | Yes | No
Non-Lead | 8 Chelsea Road | Essex | VT | 5452 | 207-067-10629 | 44.5146 | -73.0807 |  |  | 8 | Ductile Iron | No | No | Copper | 3/29/1993 | 0.75 | Water System/Municipal Records | Copper | 3/29/1993 | 0.75 | Water System/Municipal Records | Single Family Residence | No |  |  |  | 6/17/1993 | Non_No_Non | 0 | 0 | 0 | 1 | Yes | No
Non-Lead | 10 Chelsea Road | Essex | VT | 5452 | 207-067-12484 | 44.5144 | -73.0806 |  |  | 8 | Ductile Iron | No | No | Copper | 1/13/1989 | 0.75 | Water System/Municipal Records | Copper | 5/30/1989 | 0.75 | Water System/Municipal Records | Single Family Residence | No |  |  |  | 4/25/1990 | Non_No_Non | 0 | 0 | 0 | 1 | Yes | No
Non-Lead | 11 Chelsea Road | Essex | VT | 5452 | 207-067-14611 | 44.5144 | -73.0802 |  |  | 8 | Ductile Iron | No | No | Copper | 5/13/1993 | 0.75 | Water System/Municipal Records | Copper | 5/13/1993 | 0.75 | Water System/Municipal Records | Single Family Residence | No |  |  |  | 7/29/1993 | Non_No_Non | 0 | 0 | 0 | 1 | Yes | No
Non-Lead | 14 Chelsea Road | Essex | VT | 5452 | 207-067-12382 | 44.5146 | -73.0803 |  |  | 8 | Ductile Iron | No | No | Copper | 6/13/1989 | 0.75 | Water System/Municipal Records | Copper | 8/24/1989 | 0.75 | Water System/Municipal Records | Single Family Residence | No |  |  |  | 8/24/1989 | Non_No_Non | 0 | 0 | 0 | 1 | Yes | No
Non-Lead | 16 Chelsea Road | Essex | VT | 5452 | 207-067-16253 | 44.5147 | -73.0799 |  |  | 8 | Ductile Iron | No | No | Copper | 6/30/1989 | 0.75 | Water System/Municipal Records | Copper | 6/30/1989 | 0.75 | Water System/Municipal Records | Single Family Residence | No |  |  |  | 9/14/1989 | Non_No_Non | 0 | 0 | 0 | 1 | Yes | No
Non-Lead | 17 Chelsea Road | Essex | VT | 5452 | 207-067-14694 | 44.5144 | -73.0796 |  |  | 8 | Ductile Iron | No | No | Copper | 10/30/1990 | 0.75 | Local Codes/Regulations | Copper | 1/17/1991 | 0.75 | Local Codes/Regulations | Single Family Residence | No |  |  |  | 1/17/1991 | Non_No_Non | 0 | 0 | 0 | 1 | Yes | No
Non-Lead | 18 Chelsea Road | Essex | VT | 5452 | 207-067-16384 | 44.5146 | -73.0795 |  |  | 8 | Ductile Iron | No | No | Copper | 10/2/1989 | 0.75 | Local Codes/Regulations | Copper | 10/2/1989 | 0.75 | Local Codes/Regulations | Single Family Residence | No |  |  |  | 1/25/1990 | Non_No_Non | 0 | 0 | 0 | 1 | Yes | No
Non-Lead | 19 Chelsea Road | Essex | VT | 5452 | 207-067-13517 | 44.5143 | -73.0793 |  |  | 8 | Ductile Iron | No | No | Copper | 9/24/1993 | 0.75 | Local Codes/Regulations | Copper | 9/24/1993 | 0.75 | Local Codes/Regulations | Single Family Residence | No |  |  |  | 12/6/1993 | Non_No_Non | 0 | 0 | 0 | 1 | Yes | No
Non-Lead | 20 Chelsea Road | Essex | VT | 5452 | 207-067-13204 | 44.5145 | -73.0792 |  |  | 8 | Ductile Iron | No | No | Copper | 6/22/1989 | 0.75 | Water System/Municipal Records | Copper | 8/11/1989 | 0.75 | Water System/Municipal Records | Single Family Residence | No |  |  |  | 8/10/1989 | Non_No_Non | 0 | 0 | 0 | 1 | Yes | No
Non-Lead | 21 Chelsea Road | Essex | VT | 5452 | 207-067-17006 | 44.5142 | -73.0789 |  |  | 8 | Ductile Iron | No | No | Copper | 12/7/1992 | 0.75 | Local Codes/Regulations | Copper | 12/7/1992 | 0.75 | Local Codes/Regulations | Single Family Residence | No |  |  |  | 4/8/1993 | Non_No_Non | 0 | 0 | 0 | 1 | Yes | No
Non-Lead | 22 Chelsea Road | Essex | VT | 5452 | 207-067-16891 | 44.5143 | -73.0788 |  |  | 8 | Ductile Iron | No | No | Copper | 6/22/1989 | 0.75 | Water System/Municipal Records | Copper | 6/22/1989 | 0.75 | Water System/Municipal Records | Single Family Residence | No |  |  |  | 04/12/1989 | Non_No_Non | 0 | 0 | 0 | 1 | Yes | No
Non-Lead | 24 Chelsea Road | Essex | VT | 5452 | 207-067-16046 | 44.515 | -73.0785 |  |  | 8 | Ductile Iron | No | No | Copper | 4/2/1990 | 0.75 | Water System/Municipal Records | Copper | 7/20/1990 | 0.75 | Water System/Municipal Records | Single Family Residence | No |  |  |  | 7/24/1990 | Non_No_Non | 0 | 0 | 0 | 1 | Yes | No
Non-Lead | 26 Chelsea Road | Essex | VT | 5452 | 207-067-11588 | 44.5141 | -73.0782 |  |  | 8 | Ductile Iron | No | No | Copper | 4/19/1989 | 0.75 | Local Codes/Regulations | Copper | 6/15/1990 | 0.75 | Local Codes/Regulations | Single Family Residence | No |  |  |  | 7/24/1990 | Non_No_Non | 0 | 0 | 0 | 1 | Yes | No
Non-Lead | 28 Chelsea Road | Essex | VT | 5452 | 207-067-11054 | 44.514 | -73.0779 |  |  | Other | PVC | No | No | Copper | 12/12/1989 | 0.75 | Local Codes/Regulations | Copper | 4/5/1990 | 0.75 | Local Codes/Regulations | Single Family Residence | No |  |  |  | 4/5/1990 | Non_No_Non | 0 | 0 | 0 | 1 | Yes | No
Non-Lead | 30 Chelsea Road | Essex | VT | 5452 | 207-067-10238 | 44.5139 | -73.0775 |  |  | Other | PVC | No | No | Copper | 6/16/1988 | 0.75 | Water System/Municipal Records | Copper | 6/16/1988 | 0.75 | Water System/Municipal Records | Single Family Residence | No |  |  |  | 9/16/1988 | Non_No_Non | 0 | 0 | 0 | 1 | Yes | No
Non-Lead | 31 Chelsea Road | Essex | VT | 5452 | 207-067-13894 | 44.5137 | -73.0773 |  |  | Other | PVC | No | No | Copper | 5/26/1994 | 0.75 | Local Codes/Regulations | Copper | 5/26/1994 | 0.75 | Local Codes/Regulations | Single Family Residence | No |  |  |  | 6/29/1994 | Non_No_Non | 0 | 0 | 0 | 1 | Yes | No
Non-Lead | 34 Chelsea Road | Essex | VT | 5452 | 207-067-11177 | 44.5138 | -73.0771 |  |  | Other | PVC | No | No | Copper | 7/6/1992 | 0.75 | Water System Maps/Drawings | Copper | 7/6/1992 | 0.75 | Local Codes/Regulations | Single Family Residence | No |  |  |  | 7/15/1992 | Non_No_Non | 0 | 0 | 0 | 1 | Yes | No
Non-Lead | 35 Chelsea Road | Essex | VT | 5452 | 207-067-11762 | 44.5135 | -73.0767 |  |  | Other | PVC | No | No | Copper | 12/14/1987 | 0.75 | Water System/Municipal Records | Copper | 12/14/1987 | 0.75 | Water System/Municipal Records | Single Family Residence | No |  |  |  | 2/24/1988 | Non_No_Non | 0 | 0 | 0 | 1 | Yes | No
Non-Lead | 36 Chelsea Road | Essex | VT | 5452 | 207-067-16909 | 44.5137 | -73.0768 |  |  | Other | PVC | No | No | Copper | 1969 | 0.75 | Water System Maps/Drawings | Copper | 1969 | 0.75 | Local Codes/Regulations | Single Family Residence | No |  |  |  | 1969 | Non_No_Non | 0 | 0 | 0 | 1 | Yes | No
Non-Lead | 37 Chelsea Road | Essex | VT | 5452 | 207-067-17020 |  |  |  |  | Other | PVC | No | No | Copper | 1968 | 0.75 | Water System Maps/Drawings | Copper | 1968 | 0.75 | Local Codes/Regulations | Single Family Residence | No |  |  |  | 1968 | Non_No_Non | 0 | 0 | 0 | 1 | Yes | No
Non-Lead | 38 Chelsea Road | Essex | VT | 5452 | 207-067-10700 | 44.5135 | -73.0764 |  |  | Other | PVC | No | No | Copper | 6/23/1987 | 0.75 | Water System Maps/Drawings | Copper | 6/23/1987 | 0.75 | Local Codes/Regulations | Single Family Residence | No |  |  |  | 9/23/1987 | Non_No_Non | 0 | 0 | 0 | 1 | Yes | No
Non-Lead | 40 Chelsea Road | Essex | VT | 5452 | 207-067-14916 | 44.5134 | -73.0761 |  |  | 6 | Asbestos Cement | No | No | Copper | 2/20/1987 | 1 | Water System Maps/Drawings | Copper | 2/20/1987 | 0.75 | Local Codes/Regulations | Single Family Residence | No |  |  |  | 1987 | Non_No_Non | 0 | 0 | 0 | 1 | Yes | No
Non-Lead | 42 Chelsea Road | Essex | VT | 5452 | 207-067-13396 | 44.5133 | -73.0757 |  |  | 6 | Asbestos Cement | No | No | Copper | 7/17/1987 | 1 | Water System Maps/Drawings | Copper | 7/17/1987 | 0.75 | Local Codes/Regulations | Single Family Residence | No |  |  |  | 9/23/1987 | Non_No_Non | 0 | 0 | 0 | 1 | Yes | No
Non-Lead | 43 Chelsea Road | Essex | VT | 5452 | 207-067-12521 | 44.513 | -73.0754 |  |  | 6 | Asbestos Cement | No | No | Copper | 1974 | 1 | Water System Maps/Drawings | Copper | 1974 | 0.75 | Local Codes/Regulations | Single Family Residence | No |  |  |  | 1974 | Non_No_Non | 0 | 0 | 0 | 1 | Yes | No
Non-Lead | 44 Chelsea Road | Essex | VT | 5452 | 207-067-12823 | 44.5132 | -73.0755 |  |  | 6 | Asbestos Cement | No | No | Copper | 1969 | 1 | Water System Maps/Drawings | Copper | 1969 | 0.75 | Local Codes/Regulations | Single Family Residence | No |  |  |  | 1969 | Non_No_Non | 0 | 0 | 0 | 1 | Yes | No
Non-Lead | 45 Chelsea Road | Essex | VT | 5452 | 207-067-14640 | 44.513 | -73.0754 |  |  | 6 | Asbestos Cement | No | No | Copper | 1969 | 1 | Water System Maps/Drawings | Copper | 1969 | 0.75 | Local Codes/Regulations | Single Family Residence | No |  |  |  | 1969 | Non_No_Non | 0 | 0 | 0 | 1 | Yes | No
Non-Lead | 46 Chelsea Road | Essex | VT | 5452 | 207-067-16913 | 44.5129 | -73.0748 |  |  | 6 | Asbestos Cement | No | No | Copper | 1970 | 1 | Water System Maps/Drawings | Copper | 1970 | 0.75 | Local Codes/Regulations | Single Family Residence | No |  |  |  | 1970 | Non_No_Non | 0 | 0 | 0 | 1 | Yes | No
Non-Lead | 47 Chelsea Road | Essex | VT | 5452 | 207-067-15999 | 44.5127 | -73.0747 |  |  | 6 | Asbestos Cement | No | No | Copper | 1969 | 1 | Water System Maps/Drawings | Copper | 1969 | 0.75 | Local Codes/Regulations | Single Family Residence | No |  |  |  | 1969 | Non_No_Non | 0 | 0 | 0 | 1 | Yes | No
Non-Lead | 48 Chelsea Road | Essex | VT | 5452 | 207-067-11249 | 44.5129 | -73.0748 |  |  | 6 | Asbestos Cement | No | No | Copper | 1969 | 1 | Water System Maps/Drawings | Copper | 1969 | 0.75 | Local Codes/Regulations | Single Family Residence | No |  |  |  | 1969 | Non_No_Non | 0 | 0 | 0 | 1 | Yes | No
Non-Lead | 49 Chelsea Road | Essex | VT | 5452 | 207-067-10281 | 44.5127 | -73.0747 |  |  | 6 | Asbestos Cement | No | No | Copper | 1970 | 1 | Water System Maps/Drawings | Copper | 1970 | 0.75 | Local Codes/Regulations | Single Family Residence | No |  |  |  | 1970 | Non_No_Non | 0 | 0 | 0 | 1 | Yes | No
Non-Lead | 50 Chelsea Road | Essex | VT | 5452 | 207-067-12763 |  |  |  |  | 6 | Asbestos Cement | No | No | Copper | 1970 | 1 | Water System Maps/Drawings | Copper | 1970 | 0.75 | Local Codes/Regulations | Single Family Residence | No |  |  |  | 1970 | Non_No_Non | 0 | 0 | 0 | 1 | Yes | No
Non-Lead | 51 Chelsea Road | Essex | VT | 5452 | 207-067-11530 | 44.5123 | -73.0741 |  |  | 6 | Asbestos Cement | No | No | Copper | 1970 | 1 | Water System Maps/Drawings | Copper | 1970 | 0.75 | Local Codes/Regulations | Single Family Residence | No |  |  |  | 1970 | Non_No_Non | 0 | 0 | 0 | 1 | Yes | No
Non-Lead | 52 Chelsea Road | Essex | VT | 5452 | 207-067-15872 | 44.5126 | -73.0743 |  |  | 6 | Asbestos Cement | No | No | Copper | 1970 | 1 | Water System Maps/Drawings | Copper | 1970 | 0.75 | Local Codes/Regulations | Single Family Residence | No |  |  |  | 1970 | Non_No_Non | 0 | 0 | 0 | 1 | Yes | No
Non-Lead | 53 Chelsea Road | Essex | VT | 5452 | 207-067-16039 | 44.5123 | -73.0741 |  |  | 6 | Asbestos Cement | No | No | Copper | 1970 | 1 | Water System Maps/Drawings | Copper | 1970 | 0.75 | Local Codes/Regulations | Single Family Residence | No |  |  |  | 1970 | Non_No_Non | 0 | 0 | 0 | 1 | Yes | No
Non-Lead | 55 Chelsea Road | Essex | VT | 5452 | 207-067-11131 | 44.5117 | -73.074 |  |  | 6 | Asbestos Cement | No | No | Copper | 1970 | 1 | Water System Maps/Drawings | Copper | 1970 | 0.75 | Local Codes/Regulations | Single Family Residence | No |  |  |  | 1970 | Non_No_Non | 0 | 0 | 0 | 1 | Yes | No
Non-Lead | 57 Chelsea Road | Essex | VT | 5452 | 207-067-10660 | 44.5117 | -73.074 |  |  | 6 | Asbestos Cement | No | No | Copper | 1970 | 1 | Water System Maps/Drawings | Copper | 1970 | 0.75 | Local Codes/Regulations | Single Family Residence | No |  |  |  | 1970 | Non_No_Non | 0 | 0 | 0 | 1 | Yes | No
Non-Lead | 59 Chelsea Road | Essex | VT | 5452 | 207-067-13545 | 44.5113 | -73.0741 |  |  | 6 | Asbestos Cement | No | No | Copper | 1970 | 1 | Water System Maps/Drawings | Copper | 1970 | 0.75 | Local Codes/Regulations | Single Family Residence | No |  |  |  | 1970 | Non_No_Non | 0 | 0 | 0 | 1 | Yes | No
Non-Lead | 1 Perkins Drive | Essex | VT | 5452 | 207-067-12204 | 44.4843 | -73.0702 |  |  | 8 | PVC | No | No | Copper | 9/26/1990 | 0.75 | Water System/Municipal Records | Copper | 9/26/1990 | 0.75 | Water System/Municipal Records | Single Family Residence | No |  |  |  | 2/15/1991 | Non_No_Non | 0 | 0 | 0 | 1 | Yes | No
Non-Lead | 2 Perkins Drive | Essex | VT | 5452 | 207-067-14390 | 44.4841 | -73.0704 |  |  | 8 | PVC | No | No | Copper | 4/19/1990 | 0.75 | Water System/Municipal Records | Copper | 4/19/1990 | 0.75 | Water System/Municipal Records | Single Family Residence | No |  |  |  | 7/11/1990 | Non_No_Non | 0 | 0 | 0 | 1 | Yes | No
Non-Lead | 3 Perkins Drive | Essex | VT | 5452 | 207-067-16963 | 44.4843 | -73.0703 |  |  | 8 | PVC | No | No | Copper | 9/26/1990 | 0.75 | Local Codes/Regulations | Copper | 9/26/1990 | 0.75 | Local Codes/Regulations | Single Family Residence | No |  |  |  | 2/15/1991 | Non_No_Non | 0 | 0 | 0 | 1 | Yes | No
Non-Lead | 4 Perkins Drive | Essex | VT | 5452 | 207-067-14795 | 44.4841 | -73.0705 |  |  | 8 | PVC | No | No | Copper | 4/19/1990 | 0.75 | Water System/Municipal Records | Copper | 4/19/1990 | 0.75 | Water System/Municipal Records | Single Family Residence | No |  |  |  | 7/11/1990 | Non_No_Non | 0 | 0 | 0 | 1 | Yes | No
Non-Lead | 5 Perkins Drive | Essex | VT | 5452 | 207-067-12899 | 44.4843 | -73.0705 |  |  | 8 | PVC | No | No | Copper | 9/26/1990 | 0.75 | Water System/Municipal Records | Copper | 9/26/1990 | 0.75 | Water System/Municipal Records | Single Family Residence | No |  |  |  | 2/15/1991 | Non_No_Non | 0 | 0 | 0 | 1 | Yes | No
Non-Lead | 6 Perkins Drive | Essex | VT | 5452 | 207-067-15687 | 44.4842 | -73.0707 |  |  | 8 | PVC | No | No | Copper | 4/19/1990 | 0.75 | Water System/Municipal Records | Copper | 4/19/1990 | 0.75 | Water System/Municipal Records | Single Family Residence | No |  |  |  | 7/11/1990 | Non_No_Non | 0 | 0 | 0 | 1 | Yes | No
Non-Lead | 7 Perkins Drive | Essex | VT | 5452 | 207-067-10815 | 44.4843 | -73.0705 |  |  | 8 | PVC | No | No | Copper | 9/26/1990 | 0.75 | Water System/Municipal Records | Copper | 9/26/1990 | 0.75 | Water System/Municipal Records | Single Family Residence | No |  |  |  | 2/15/1991 | Non_No_Non | 0 | 0 | 0 | 1 | Yes | No
Non-Lead | 8 Perkins Drive | Essex | VT | 5452 | 207-067-11904 | 44.4842 | -73.0707 |  |  | 8 | PVC | No | No | Copper | 4/19/1990 | 0.75 | Water System/Municipal Records | Copper | 4/19/1990 | 0.75 | Water System/Municipal Records | Single Family Residence | No |  |  |  | 7/11/1990 | Non_No_Non | 0 | 0 | 0 | 1 | Yes | No
Non-Lead | 10 Perkins Drive | Essex | VT | 5452 | 207-067-12793 | 44.4842 | -73.0708 |  |  | 8 | PVC | No | No | Copper | 4/19/1990 | 0.75 | Water System/Municipal Records | Copper | 4/19/1990 | 0.75 | Water System/Municipal Records | Single Family Residence | No |  |  |  | 8/17/1990 | Non_No_Non | 0 | 0 | 0 | 1 | Yes | No
Non-Lead | 12 Perkins Drive | Essex | VT | 5452 | 207-067-14697 | 44.4843 | -73.0709 |  |  | 8 | PVC | No | No | Copper | 4/19/1990 | 0.75 | Water System/Municipal Records | Copper | 4/19/1990 | 0.75 | Water System/Municipal Records | Single Family Residence | No |  |  |  | 8/17/1990 | Non_No_Non | 0 | 0 | 0 | 1 | Yes | No
Non-Lead | 14 Perkins Drive | Essex | VT | 5452 | 207-067-13914 | 44.4843 | -73.071 |  |  | 8 | PVC | No | No | Copper | 4/19/1990 | 0.75 | Water System/Municipal Records | Copper | 4/19/1990 | 0.75 | Water System/Municipal Records | Single Family Residence | No |  |  |  | 8/17/1990 | Non_No_Non | 0 | 0 | 0 | 1 | Yes | No
Non-Lead | 16 Perkins Drive | Essex | VT | 5452 | 207-067-11415 | 44.4844 | -73.071 |  |  | 8 | PVC | No | No | Copper | 4/19/1990 | 0.75 | Water System/Municipal Records | Copper | 4/19/1990 | 0.75 | Water System/Municipal Records | Single Family Residence | No |  |  |  | 8/17/1990 | Non_No_Non | 0 | 0 | 0 | 1 | Yes | No
Non-Lead | 18 Perkins Drive | Essex | VT | 5452 | 207-067-11642 | 44.4844 | -73.071 |  |  | 8 | PVC | No | No | Copper | 7/2/1990 | 0.75 | Water System/Municipal Records | Copper | 7/2/1990 | 0.75 | Water System/Municipal Records | Single Family Residence | No |  |  |  | 8/31/1990 | Non_No_Non | 0 | 0 | 0 | 1 | Yes | No
Non-Lead | 20 Perkins Drive | Essex | VT | 5452 | 207-067-12606 | 44.4845 | -73.071 |  |  | 8 | PVC | No | No | Copper | 7/2/1990 | 0.75 | Water System/Municipal Records | Copper | 7/2/1990 | 0.75 | Water System/Municipal Records | Single Family Residence | No |  |  |  | 8/31/1990 | Non_No_Non | 0 | 0 | 0 | 1 | Yes | No
Non-Lead | 22 Perkins Drive | Essex | VT | 5452 | 207-067-11983 | 44.4846 | -73.071 |  |  | 8 | PVC | No | No | Copper | 7/2/1990 | 0.75 | Water System/Municipal Records | Copper | 7/2/1990 | 0.75 | Water System/Municipal Records | Single Family Residence | No |  |  |  | 8/31/1990 | Non_No_Non | 0 | 0 | 0 | 1 | Yes | No
Non-Lead | 24 Perkins Drive | Essex | VT | 5452 | 207-067-11525 | 44.4846 | -73.071 |  |  | 8 | PVC | No | No | Copper | 7/2/1990 | 0.75 | Water System/Municipal Records | Copper | 7/2/1990 | 0.75 | Water System/Municipal Records | Single Family Residence | No |  |  |  | 8/31/1990 | Non_No_Non | 0 | 0 | 0 | 1 | Yes | No
Non-Lead | 26 Perkins Drive | Essex | VT | 5452 | 207-067-10319 | 44.4847 | -73.0709 |  |  | 8 | PVC | No | No | Copper | 7/25/1990 | 0.75 | Water System/Municipal Records | Copper | 7/25/1990 | 0.75 | Water System/Municipal Records | Single Family Residence | No |  |  |  | 10/5/1990 | Non_No_Non | 0 | 0 | 0 | 1 | Yes | No
Non-Lead | 28 Perkins Drive | Essex | VT | 5452 | 207-067-16213 | 44.4848 | -73.0708 |  |  | 8 | PVC | No | No | Copper | 7/25/1990 | 0.75 | Water System/Municipal Records | Copper | 7/25/1990 | 0.75 | Water System/Municipal Records | Single Family Residence | No |  |  |  | 10/23/1990 | Non_No_Non | 0 | 0 | 0 | 1 | Yes | No
Non-Lead | 30 Perkins Drive | Essex | VT | 5452 | 207-067-10577 | 44.4848 | -73.0707 |  |  | 8 | PVC | No | No | Copper | 7/25/1990 | 0.75 | Water System/Municipal Records | Copper | 7/25/1990 | 0.75 | Water System/Municipal Records | Single Family Residence | No |  |  |  | 10/23/1990 | Non_No_Non | 0 | 0 | 0 | 1 | Yes | No
Non-Lead | 32 Perkins Drive | Essex | VT | 5452 | 207-067-13337 | 44.4849 | -73.0707 |  |  | 8 | PVC | No | No | Copper | 7/25/1990 | 0.75 | Water System/Municipal Records | Copper | 7/25/1990 | 0.75 | Water System/Municipal Records | Single Family Residence | No |  |  |  | 10/23/1990 | Non_No_Non | 0 | 0 | 0 | 1 | Yes | No
Non-Lead | 33 Perkins Drive | Essex | VT | 5452 | 207-067-14392 | 44.4848 | -73.0703 |  |  | 8 | PVC | No | No | Copper | 4/11/1991 | 0.75 | Water System/Municipal Records | Copper | 4/11/1991 | 0.75 | Water System/Municipal Records | Single Family Residence | No |  |  |  | 6/28/1991 | Non_No_Non | 0 | 0 | 0 | 1 | Yes | No
Non-Lead | 34 Perkins Drive | Essex | VT | 5452 | 207-067-14828 | 44.485 | -73.0704 |  |  | 8 | PVC | No | No | Copper | 11/9/1990 | 0.75 | Water System/Municipal Records | Copper | 11/9/1990 | 0.75 | Water System/Municipal Records | Single Family Residence | No |  |  |  | 2/13/1991 | Non_No_Non | 0 | 0 | 0 | 1 | Yes | No
Non-Lead | 35 Perkins Drive | Essex | VT | 5452 | 207-067-13457 | 44.4849 | -73.0702 |  |  | 8 | PVC | No | No | Copper | 4/11/1991 | 0.75 | Local Codes/Regulations | Copper | 4/11/1991 | 0.75 | Local Codes/Regulations | Single Family Residence | No |  |  |  | 6/28/1991 | Non_No_Non | 0 | 0 | 0 | 1 | Yes | No
Non-Lead | 36 Perkins Drive | Essex | VT | 5452 | 207-067-10975 | 44.485 | -73.0704 |  |  | 8 | PVC | No | No | Copper | 11/9/1990 | 0.75 | Water System/Municipal Records | Copper | 11/9/1990 | 0.75 | Water System/Municipal Records | Single Family Residence | No |  |  |  | 2/13/1991 | Non_No_Non | 0 | 0 | 0 | 1 | Yes | No
Non-Lead | 37 Perkins Drive | Essex | VT | 5452 | 207-067-10985 | 44.4849 | -73.0701 |  |  | 8 | PVC | No | No | Copper | 4/11/1991 | 0.75 | Water System/Municipal Records | Copper | 4/11/1991 | 0.75 | Water System/Municipal Records | Single Family Residence | No |  |  |  | 6/28/1991 | Non_No_Non | 0 | 0 | 0 | 1 | Yes | No
Non-Lead | 38 Perkins Drive | Essex | VT | 5452 | 207-067-15358 | 44.4851 | -73.0702 |  |  | 8 | PVC | No | No | Copper | 11/9/1990 | 0.75 | Water System/Municipal Records | Copper | 11/9/1990 | 0.75 | Water System/Municipal Records | Single Family Residence | No |  |  |  | 2/13/1991 | Non_No_Non | 0 | 0 | 0 | 1 | Yes | No
Non-Lead | 39 Perkins Drive | Essex | VT | 5452 | 207-067-12708 | 44.485 | -73.0701 |  |  | 8 | PVC | No | No | Copper | 4/11/1991 | 0.75 | Water System/Municipal Records | Copper | 4/11/1991 | 0.75 | Water System/Municipal Records | Single Family Residence | No |  |  |  | 6/28/1991 | Non_No_Non | 0 | 0 | 0 | 1 | Yes | No
Non-Lead | 40 Perkins Drive | Essex | VT | 5452 | 207-067-16373 | 44.4851 | -73.0702 |  |  | 8 | PVC | No | No | Copper | 11/9/1990 | 0.75 | Water System/Municipal Records | Copper | 11/9/1990 | 0.75 | Water System/Municipal Records | Single Family Residence | No |  |  |  | 2/13/1991 | Non_No_Non | 0 | 0 | 0 | 1 | Yes | No
Non-Lead | 2 River View Drive | Essex | VT | 5452 | 207-067-15455 | 44.484 | -73.0727 |  |  | 8 | PVC | No | No | Copper | 11/1/1989 | 0.75 | Water System/Municipal Records | Copper | 11/1/1989 | 0.75 | Water System/Municipal Records | Single Family Residence | No |  |  |  | 03/05/1990 | Non_No_Non | 0 | 0 | 0 | 1 | Yes | No
Non-Lead | 3 River View Drive | Essex | VT | 5452 | 207-067-10110 | 44.4838 | -73.0728 |  |  | 8 | PVC | No | No | Copper | 8/3/1989 | 0.75 | Water System/Municipal Records | Copper | 8/3/1989 | 0.75 | Water System/Municipal Records | Single Family Residence | No |  |  |  | 12/15/1989 | Non_No_Non | 0 | 0 | 0 | 1 | Yes | No
Non-Lead | 4 River View Drive | Essex | VT | 5452 | 207-067-10249 | 44.4839 | -73.0726 |  |  | 8 | PVC | No | No | Copper | 11/1/1989 | 0.75 | Water System/Municipal Records | Copper | 11/1/1989 | 0.75 | Water System/Municipal Records | Single Family Residence | No |  |  |  | 03/05/1990 | Non_No_Non | 0 | 0 | 0 | 1 | Yes | No
Non-Lead | 5 River View Drive | Essex | VT | 5452 | 207-067-15059 | 44.4838 | -73.0727 |  |  | 8 | PVC | No | No | Copper | 8/3/1989 | 0.75 | Water System/Municipal Records | Copper | 8/3/1989 | 0.75 | Water System/Municipal Records | Single Family Residence | No |  |  |  | 12/15/1989 | Non_No_Non | 0 | 0 | 0 | 1 | Yes | No
Non-Lead | 6 River View Drive | Essex | VT | 5452 | 207-067-14079 | 44.4838 | -73.0725 |  |  | 8 | PVC | No | No | Copper | 11/1/1989 | 0.75 | Water System/Municipal Records | Copper | 11/1/1989 | 0.75 | Water System/Municipal Records | Single Family Residence | No |  |  |  | 03/05/1990 | Non_No_Non | 0 | 0 | 0 | 1 | Yes | No
Non-Lead | 7 River View Drive | Essex | VT | 5452 | 207-067-11414 | 44.4837 | -73.0726 |  |  | 8 | PVC | No | No | Copper | 8/3/1989 | 0.75 | Water System/Municipal Records | Copper | 8/3/1989 | 0.75 | Water System/Municipal Records | Single Family Residence | No |  |  |  | 12/15/1989 | Non_No_Non | 0 | 0 | 0 | 1 | Yes | No
Non-Lead | 8 River View Drive | Essex | VT | 5452 | 207-067-15585 | 44.4838 | -73.0724 |  |  | 8 | PVC | No | No | Copper | 11/1/1989 | 0.75 | Water System/Municipal Records | Copper | 11/1/1989 | 0.75 | Water System/Municipal Records | Single Family Residence | No |  |  |  | 03/05/1990 | Non_No_Non | 0 | 0 | 0 | 1 | Yes | No
Non-Lead | 9 River View Drive | Essex | VT | 5452 | 207-067-10722 | 44.4837 | -73.0726 |  |  | 8 | PVC | No | No | Copper | 8/3/1989 | 0.75 | Water System/Municipal Records | Copper | 8/3/1989 | 0.75 | Water System/Municipal Records | Single Family Residence | No |  |  |  | 12/15/1989 | Non_No_Non | 0 | 0 | 0 | 1 | Yes | No
Non-Lead | 10 River View Drive | Essex | VT | 5452 | 207-067-13519 | 44.4837 | -73.0721 |  |  | 8 | PVC | No | No | Copper | 12/12/1989 | 0.75 | Water System/Municipal Records | Copper | 12/12/1989 | 0.75 | Water System/Municipal Records | Single Family Residence | No |  |  |  | 12/15/1989 | Non_No_Non | 0 | 0 | 0 | 1 | Yes | No
Non-Lead | 11 River View Drive | Essex | VT | 5452 | 207-067-16291 | 44.4836 | -73.0724 |  |  | 8 | PVC | No | No | Copper | 8/3/1989 | 0.75 | Water System/Municipal Records | Copper | 8/3/1989 | 0.75 | Water System/Municipal Records | Single Family Residence | No |  |  |  | 12/15/1989 | Non_No_Non | 0 | 0 | 0 | 1 | Yes | No
Non-Lead | 12 River View Drive | Essex | VT | 5452 | 207-067-14938 | 44.4836 | -73.072 |  |  | 8 | PVC | No | No | Copper | 12/12/1989 | 0.75 | Water System/Municipal Records | Copper | 12/12/1989 | 0.75 | Water System/Municipal Records | Single Family Residence | No |  |  |  | 12/15/1989 | Non_No_Non | 0 | 0 | 0 | 1 | Yes | No
Non-Lead | 13 River View Drive | Essex | VT | 5452 | 207-067-10552 | 44.4835 | -73.0723 |  |  | 8 | PVC | No | No | Copper | 8/3/1989 | 0.75 | Water System/Municipal Records | Copper | 8/3/1989 | 0.75 | Local Codes/Regulations | Single Family Residence | No |  |  |  | 12/15/1989 | Non_No_Non | 0 | 0 | 0 | 1 | Yes | No
Non-Lead | 14 River View Drive | Essex | VT | 5452 | 207-067-13687 | 44.4836 | -73.0719 |  |  | 8 | PVC | No | No | Copper | 12/12/1989 | 0.75 | Water System/Municipal Records | Copper | 12/12/1989 | 0.75 | Local Codes/Regulations | Single Family Residence | No |  |  |  | 1/26/1990 | Non_No_Non | 0 | 0 | 0 | 1 | Yes | No
Non-Lead | 15 River View Drive | Essex | VT | 5452 | 207-067-16654 | 44.4835 | -73.0722 |  |  | 8 | PVC | No | No | Copper | 8/3/1989 | 0.75 | Water System/Municipal Records | Copper | 8/3/1989 | 0.75 | Local Codes/Regulations | Single Family Residence | No |  |  |  | 1/26/1990 | Non_No_Non | 0 | 0 | 0 | 1 | Yes | No
Non-Lead | 16 River View Drive | Essex | VT | 5452 | 207-067-12489 | 44.4836 | -73.0718 |  |  | 8 | PVC | No | No | Copper | 12/12/1989 | 0.75 | Water System/Municipal Records | Copper | 12/12/1989 | 0.75 | Water System/Municipal Records | Single Family Residence | No |  |  |  | 1/26/1990 | Non_No_Non | 0 | 0 | 0 | 1 | Yes | No
Non-Lead | 17 River View Drive | Essex | VT | 5452 | 207-067-15657 | 44.4835 | -73.0721 |  |  | 8 | PVC | No | No | Copper | 8/3/1989 | 0.75 | Water System/Municipal Records | Copper | 8/3/1989 | 0.75 | Water System/Municipal Records | Single Family Residence | No |  |  |  | 4/12/1990 | Non_No_Non | 0 | 0 | 0 | 1 | Yes | No
Non-Lead | 19 River View Drive | Essex | VT | 5452 | 207-067-13492 | 44.4834 | -73.0719 |  |  | 8 | PVC | No | No | Copper | 9/14/1989 | 0.75 | Water System/Municipal Records | Copper | 9/14/1989 | 0.75 | Water System/Municipal Records | Single Family Residence | No |  |  |  | 4/12/1990 | Non_No_Non | 0 | 0 | 0 | 1 | Yes | No
Non-Lead | 21 River View Drive | Essex | VT | 5452 | 207-067-16537 | 44.4834 | -73.0718 |  |  | 8 | PVC | No | No | Copper | 9/14/1989 | 0.75 | Water System/Municipal Records | Copper | 9/14/1989 | 0.75 | Water System/Municipal Records | Single Family Residence | No |  |  |  | 01/26/1990 | Non_No_Non | 0 | 0 | 0 | 1 | Yes | No
Non-Lead | 23 River View Drive | Essex | VT | 5452 | 207-067-16789 | 44.4834 | -73.0717 |  |  | 8 | PVC | No | No | Copper | 9/14/1989 | 0.75 | Water System/Municipal Records | Copper | 9/14/1989 | 0.75 | Water System/Municipal Records | Single Family Residence | No |  |  |  | 01/26/1990 | Non_No_Non | 0 | 0 | 0 | 1 | Yes | No
Non-Lead | 25 River View Drive | Essex | VT | 5452 | 207-067-10076 | 44.4834 | -73.0716 |  |  | 8 | PVC | No | No | Copper | 9/14/1989 | 0.75 | Water System/Municipal Records | Copper | 9/14/1989 | 0.75 | Water System/Municipal Records | Single Family Residence | No |  |  |  | 01/26/1990 | Non_No_Non | 0 | 0 | 0 | 1 | Yes | No
Non-Lead | 35 River View Drive | Essex | VT | 5452 | 207-067-15943 | 44.4841 | -73.0696 |  |  | 8 | PVC | No | No | Copper | 7/26/1991 | 0.75 | Water System/Municipal Records | Copper | 7/26/1991 | 0.75 | Water System/Municipal Records | Single Family Residence | No |  |  |  | 8/15/1991 | Non_No_Non | 0 | 0 | 0 | 1 | Yes | No
Non-Lead | 37 River View Drive | Essex | VT | 5452 | 207-067-10444 | 44.4841 | -73.0696 |  |  | 8 | PVC | No | No | Copper | 7/26/1991 | 0.75 | Water System/Municipal Records | Copper | 7/26/1991 | 0.75 | Water System/Municipal Records | Single Family Residence | No |  |  |  | 8/15/1991 | Non_No_Non | 0 | 0 | 0 | 1 | Yes | No
Non-Lead | 39 River View Drive | Essex | VT | 5452 | 207-067-10440 | 44.4842 | -73.0695 |  |  | 8 | PVC | No | No | Copper | 7/26/1991 | 0.75 | Water System/Municipal Records | Copper | 7/26/1991 | 0.75 | Water System/Municipal Records | Single Family Residence | No |  |  |  | 8/15/1991 | Non_No_Non | 0 | 0 | 0 | 1 | Yes | No
Non-Lead | 41 River View Drive | Essex | VT | 5452 | 207-067-13195 | 44.4843 | -73.0695 |  |  | 8 | PVC | No | No | Copper | 7/26/1991 | 0.75 | Water System/Municipal Records | Copper | 7/26/1991 | 0.75 | Water System/Municipal Records | Single Family Residence | No |  |  |  | 8/15/1991 | Non_No_Non | 0 | 0 | 0 | 1 | Yes | No
Non-Lead | 43 River View Drive | Essex | VT | 5452 | 207-067-11996 | 44.4844 | -73.0694 |  |  | 8 | PVC | No | No | Copper | 8/21/1991 | 0.75 | Water System/Municipal Records | Copper | 8/21/1991 | 0.75 | Water System/Municipal Records | Single Family Residence | No |  |  |  | 10/23/1991 | Non_No_Non | 0 | 0 | 0 | 1 | Yes | No
Non-Lead | 45 River View Drive | Essex | VT | 5452 | 207-067-13412 | 44.4845 | -73.0694 |  |  | 8 | PVC | No | No | Copper | 8/21/1991 | 0.75 | Water System/Municipal Records | Copper | 8/21/1991 | 0.75 | Local Codes/Regulations | Single Family Residence | No |  |  |  | 10/23/1991 | Non_No_Non | 0 | 0 | 0 | 1 | Yes | No
Non-Lead | 47 River View Drive | Essex | VT | 5452 | 207-067-10834 | 44.4846 | -73.0694 |  |  | 8 | PVC | No | No | Copper | 8/21/1991 | 0.75 | Water System/Municipal Records | Copper | 8/21/1991 | 0.75 | Water System/Municipal Records | Single Family Residence | No |  |  |  | 10/23/1991 | Non_No_Non | 0 | 0 | 0 | 1 | Yes | No
Non-Lead | 49 River View Drive | Essex | VT | 5452 | 207-067-10929 | 44.4846 | -73.0694 |  |  | 8 | PVC | No | No | Copper | 8/21/1991 | 0.75 | Water System/Municipal Records | Copper | 8/21/1991 | 0.75 | Water System/Municipal Records | Single Family Residence | No |  |  |  | 10/23/1991 | Non_No_Non | 0 | 0 | 0 | 1 | Yes | No
Non-Lead | 51 River View Drive | Essex | VT | 5452 | 207-067-16348 | 44.4847 | -73.0694 |  |  | 8 | PVC | No | No | Copper | 9/4/1991 | 0.75 | Water System/Municipal Records | Copper | 9/4/1991 | 0.75 | Water System/Municipal Records | Single Family Residence | No |  |  |  | 2/18/1992 | Non_No_Non | 0 | 0 | 0 | 1 | Yes | No
Non-Lead | 53 River View Drive | Essex | VT | 5452 | 207-067-16444 | 44.4848 | -73.0694 |  |  | 8 | PVC | No | No | Copper | 9/4/1991 | 0.75 | Water System/Municipal Records | Copper | 9/4/1991 | 0.75 | Water System/Municipal Records | Single Family Residence | No |  |  |  | 2/18/1992 | Non_No_Non | 0 | 0 | 0 | 1 | Yes | No
Non-Lead | 55 River View Drive | Essex | VT | 5452 | 207-067-14496 | 44.4849 | -73.0694 |  |  | 8 | PVC | No | No | Copper | 9/4/1991 | 0.75 | Water System/Municipal Records | Copper | 9/4/1991 | 0.75 | Water System/Municipal Records | Single Family Residence | No |  |  |  | 2/18/1992 | Non_No_Non | 0 | 0 | 0 | 1 | Yes | No
Non-Lead | 57 River View Drive | Essex | VT | 5452 | 207-067-15249 | 44.4849 | -73.0695 |  |  | 8 | PVC | No | No | Copper | 9/4/1991 | 0.75 | Water System/Municipal Records | Copper | 9/4/1991 | 0.75 | Water System/Municipal Records | Single Family Residence | No |  |  |  | 2/18/1992 | Non_No_Non | 0 | 0 | 0 | 1 | Yes | No
Non-Lead | 1 Wolff Drive | Essex | VT | 5452 | 207-067-13862 | 44.4853 | -73.0695 |  |  | 8 | PVC | No | No | Copper | 5/15/1992 | 0.75 | Water System/Municipal Records | Copper | 5/15/1992 | 0.75 | Water System/Municipal Records | Single Family Residence | No |  |  |  | 7/9/1992 | Non_No_Non | 0 | 0 | 0 | 1 | Yes | No
Non-Lead | 2 Wolff Drive | Essex | VT | 5452 | 207-067-16940 | 44.4855 | -73.0696 |  |  | 8 | PVC | No | No | Copper | 5/18/1992 | 0.75 | Water System/Municipal Records | Copper | 5/18/1992 | 0.75 | Water System/Municipal Records | Single Family Residence | No |  |  |  | 11/4/1992 | Non_No_Non | 0 | 0 | 0 | 1 | Yes | No
Non-Lead | 3 Wolff Drive | Essex | VT | 5452 | 207-067-11857 | 44.4853 | -73.0694 |  |  | 8 | PVC | No | No | Copper | 5/15/1992 | 0.75 | Water System/Municipal Records | Copper | 5/15/1992 | 0.75 | Water System/Municipal Records | Single Family Residence | No |  |  |  | 7/9/1992 | Non_No_Non | 0 | 0 | 0 | 1 | Yes | No
Non-Lead | 4 Wolff Drive | Essex | VT | 5452 | 207-067-13697 | 44.4855 | -73.0695 |  |  | 8 | PVC | No | No | Copper | 5/18/1992 | 0.75 | Water System/Municipal Records | Copper | 5/18/1992 | 0.75 | Water System/Municipal Records | Single Family Residence | No |  |  |  | 11/4/1992 | Non_No_Non | 0 | 0 | 0 | 1 | Yes | No
Non-Lead | 5 Wolff Drive | Essex | VT | 5452 | 207-067-10451 | 44.4854 | -73.0694 |  |  | 8 | PVC | No | No | Copper | 5/15/1992 | 0.75 | Water System/Municipal Records | Copper | 5/15/1992 | 0.75 | Water System/Municipal Records | Single Family Residence | No |  |  |  | 7/9/1992 | Non_No_Non | 0 | 0 | 0 | 1 | Yes | No
Non-Lead | 6 Wolff Drive | Essex | VT | 5452 | 207-067-16562 | 44.4856 | -73.0695 |  |  | 8 | PVC | No | No | Copper | 5/18/1992 | 0.75 | Water System/Municipal Records | Copper | 5/18/1992 | 0.75 | Water System/Municipal Records | Single Family Residence | No |  |  |  | 11/4/1992 | Non_No_Non | 0 | 0 | 0 | 1 | Yes | No
Non-Lead | 7 Wolff Drive | Essex | VT | 5452 | 207-067-15173 | 44.4854 | -73.0693 |  |  | 8 | PVC | No | No | Copper | 5/15/1992 | 0.75 | Water System/Municipal Records | Copper | 5/15/1992 | 0.75 | Water System/Municipal Records | Single Family Residence | No |  |  |  | 7/9/1992 | Non_No_Non | 0 | 0 | 0 | 1 | Yes | No
Non-Lead | 8 Wolff Drive | Essex | VT | 5452 | 207-067-16063 | 44.4857 | -73.0695 |  |  | 8 | PVC | No | No | Copper | 5/18/1992 | 0.75 | Water System/Municipal Records | Copper | 5/18/1992 | 0.75 | Water System/Municipal Records | Single Family Residence | No |  |  |  | 11/4/1992 | Non_No_Non | 0 | 0 | 0 | 1 | Yes | No
Non-Lead | 9 Wolff Drive | Essex | VT | 5452 | 207-067-15248 | 44.4856 | -73.0692 |  |  | 8 | PVC | No | No | Copper | 5/18/1992 | 0.75 | Water System/Municipal Records | Copper | 5/18/1992 | 0.75 | Water System/Municipal Records | Single Family Residence | No |  |  |  | 8/5/1992 | Non_No_Non | 0 | 0 | 0 | 1 | Yes | No
Non-Lead | 11 Wolff Drive | Essex | VT | 5452 | 207-067-11388 | 44.4856 | -73.0692 |  |  | 8 | PVC | No | No | Copper | 5/18/1992 | 0.75 | Water System/Municipal Records | Copper | 5/18/1992 | 0.75 | Water System/Municipal Records | Single Family Residence | No |  |  |  | 8/5/1992 | Non_No_Non | 0 | 0 | 0 | 1 | Yes | No
Non-Lead | 13 Wolff Drive | Essex | VT | 5452 | 207-067-14527 | 44.4857 | -73.0692 |  |  | 8 | PVC | No | No | Copper | 5/18/1992 | 0.75 | Water System/Municipal Records | Copper | 5/18/1992 | 0.75 | Water System/Municipal Records | Single Family Residence | No |  |  |  | 8/5/1992 | Non_No_Non | 0 | 0 | 0 | 1 | Yes | No
Non-Lead | 15 Wolff Drive | Essex | VT | 5452 | 207-067-11408 | 44.4858 | -73.0692 |  |  | 8 | PVC | No | No | Copper | 5/18/1992 | 0.75 | Water System/Municipal Records | Copper | 5/18/1992 | 0.75 | Water System/Municipal Records | Single Family Residence | No |  |  |  | 8/5/1992 | Non_No_Non | 0 | 0 | 0 | 1 | Yes | No
Non-Lead | 16 Wolff Drive | Essex | VT | 5452 | 207-067-14765 | 44.486 | -73.07 |  |  | 8 | PVC | No | No | Copper | 5/13/1993 | 0.75 | Water System/Municipal Records | Copper | 5/13/1993 | 0.75 | Water System/Municipal Records | Single Family Residence | No |  |  |  | 8/6/1993 | Non_No_Non | 0 | 0 | 0 | 1 | Yes | No
Non-Lead | 18 Wolff Drive | Essex | VT | 5452 | 207-067-10027 | 44.486 | -73.0701 |  |  | 8 | PVC | No | No | Copper | 5/13/1993 | 0.75 | Water System/Municipal Records | Copper | 5/13/1993 | 0.75 | Water System/Municipal Records | Single Family Residence | No |  |  |  | 8/6/1993 | Non_No_Non | 0 | 0 | 0 | 1 | Yes | No
Non-Lead | 23 Wolff Drive | Essex | VT | 5452 | 207-067-13582 | 44.4865 | -73.0697 |  |  | 8 | PVC | No | No | Copper | 10/4/1993 | 0.75 | Local Codes/Regulations | Copper | 10/4/1993 | 0.75 | Water System/Municipal Records | Single Family Residence | No |  |  |  | 4/13/1994 | Non_No_Non | 0 | 0 | 0 | 1 | Yes | No
Non-Lead | 24 Wolff Drive | Essex | VT | 5452 | 207-067-13444 | 44.4865 | -73.0698 |  |  | 8 | PVC | No | No | Copper | 8/11/1993 | 0.75 | Water System/Municipal Records | Copper | 8/11/1993 | 0.75 | Local Codes/Regulations | Single Family Residence | No |  |  |  | 1/25/1994 | Non_No_Non | 0 | 0 | 0 | 1 | Yes | No
Non-Lead | 25 Wolff Drive | Essex | VT | 5452 | 207-067-14665 | 44.4866 | -73.0696 |  |  | 8 | PVC | No | No | Copper | 10/4/1993 | 0.75 | Water System/Municipal Records | Copper | 10/4/1993 | 0.75 | Water System/Municipal Records | Single Family Residence | No |  |  |  | 4/13/1994 | Non_No_Non | 0 | 0 | 0 | 1 | Yes | No
Non-Lead | 26 Wolff Drive | Essex | VT | 5452 | 207-067-15195 | 44.4865 | -73.0698 |  |  | 8 | PVC | No | No | Copper | 8/11/1993 | 0.75 | Water System/Municipal Records | Copper | 8/11/1993 | 0.75 | Water System/Municipal Records | Single Family Residence | No |  |  |  | 1/25/1994 | Non_No_Non | 0 | 0 | 0 | 1 | Yes | No
Non-Lead | 27 Wolff Drive | Essex | VT | 5452 | 207-067-12688 | 44.4867 | -73.0696 |  |  | 8 | PVC | No | No | Copper | 10/4/1993 | 0.75 | Water System/Municipal Records | Copper | 10/4/1993 | 0.75 | Water System/Municipal Records | Single Family Residence | No |  |  |  | 4/13/1994 | Non_No_Non | 0 | 0 | 0 | 1 | Yes | No
Non-Lead | 28 Wolff Drive | Essex | VT | 5452 | 207-067-12493 | 44.4866 | -73.0698 |  |  | 8 | PVC | No | No | Copper | 8/11/1993 | 0.75 | Water System/Municipal Records | Copper | 8/11/1993 | 0.75 | Water System/Municipal Records | Single Family Residence | No |  |  |  | 1/25/1994 | Non_No_Non | 0 | 0 | 0 | 1 | Yes | No
Non-Lead | 29 Wolff Drive | Essex | VT | 5452 | 207-067-11752 | 44.4867 | -73.0696 |  |  | 8 | PVC | No | No | Copper | 10/4/1993 | 0.75 | Water System/Municipal Records | Copper | 10/4/1993 | 0.75 | Water System/Municipal Records | Single Family Residence | No |  |  |  | 4/13/1994 | Non_No_Non | 0 | 0 | 0 | 1 | Yes | No
Non-Lead | 30 Wolff Drive | Essex | VT | 5452 | 207-067-10202 | 44.4867 | -73.0697 |  |  | 8 | PVC | No | No | Copper | 8/11/1993 | 0.75 | Water System/Municipal Records | Copper | 8/11/1993 | 0.75 | Water System/Municipal Records | Single Family Residence | No |  |  |  | 1/25/1994 | Non_No_Non | 0 | 0 | 0 | 1 | Yes | No
Non-Lead | 31 Wolff Drive | Essex | VT | 5452 | 207-067-16960 | 44.4869 | -73.0696 |  |  | 8 | PVC | No | No | Copper | 9/7/1994 | 0.75 | Water System/Municipal Records | Copper | 9/7/1994 | 0.75 | Water System/Municipal Records | Single Family Residence | No |  |  |  | 1/18/1995 | Non_No_Non | 0 | 0 | 0 | 1 | Yes | No
Non-Lead | 32Wolff Drive | Essex | VT | 5452 | 207-067-13669 | 44.4869 | -73.0697 |  |  | 8 | PVC | No | No | Copper | 10/26/1994 | 0.75 | Water System/Municipal Records | Copper | 10/26/1994 | 0.75 | Water System/Municipal Records | Single Family Residence | No |  |  |  | 10/27/1994 | Non_No_Non | 0 | 0 | 0 | 1 | Yes | No
Non-Lead | 33 Wolff Drive | Essex | VT | 5452 | 207-067-14310 | 44.4869 | -73.0696 |  |  | 8 | PVC | No | No | Copper | 9/9/1994 | 0.75 | Water System/Municipal Records | Copper | 9/9/1994 | 0.75 | Water System/Municipal Records | Single Family Residence | No |  |  |  | 1/18/1995 | Non_No_Non | 0 | 0 | 0 | 1 | Yes | No
Non-Lead | 34 Wolff Drive | Essex | VT | 5452 | 207-067-10454 | 44.487 | -73.0697 |  |  | 8 | PVC | No | No | Copper | 10/26/1994 | 0.75 | Water System/Municipal Records | Copper | 10/26/1994 | 0.75 | Water System/Municipal Records | Single Family Residence | No |  |  |  | 10/27/1994 | Non_No_Non | 0 | 0 | 0 | 1 | Yes | No
Non-Lead | 35 Wolff Drive | Essex | VT | 5452 | 207-067-11252 | 44.487 | -73.0696 |  |  | 8 | PVC | No | No | Copper | 9/9/1994 | 0.75 | Water System/Municipal Records | Copper | 9/9/1994 | 0.75 | Water System/Municipal Records | Single Family Residence | No |  |  |  | 1/18/1995 | Non_No_Non | 0 | 0 | 0 | 1 | Yes | No
Non-Lead | 36 Wolff Drive | Essex | VT | 5452 | 207-067-14452 | 44.4871 | -73.0697 |  |  | 8 | PVC | No | No | Copper | 10/26/1994 | 0.75 | Water System/Municipal Records | Copper | 10/26/1994 | 0.75 | Water System/Municipal Records | Single Family Residence | No |  |  |  | 10/27/1994 | Non_No_Non | 0 | 0 | 0 | 1 | Yes | No
Non-Lead | 37 Wolff Drive | Essex | VT | 5452 | 207-067-15489 | 44.4871 | -73.0696 |  |  | 8 | PVC | No | No | Copper | 9/9/1994 | 0.75 | Water System/Municipal Records | Copper | 9/9/1994 | 0.75 | Water System/Municipal Records | Single Family Residence | No |  |  |  | 1/18/1995 | Non_No_Non | 0 | 0 | 0 | 1 | Yes | No
Non-Lead | 38 Wolff Drive | Essex | VT | 5452 | 207-067-10248 | 44.4871 | -73.0698 |  |  | 8 | PVC | No | No | Copper | 10/25/1994 | 0.75 | Water System/Municipal Records | Copper | 10/25/1994 | 0.75 | Water System/Municipal Records | Single Family Residence | No |  |  |  | 10/27/1994 | Non_No_Non | 0 | 0 | 0 | 1 | Yes | No
Non-Lead | 1 Kurk Drive | Essex | VT | 5452 | 207-067-12377 | 44.4856 | -73.0733 |  |  | 8 | PVC | No | No | Copper | 3/11/1996 | 0.75 | Water System/Municipal Records | Copper | 3/11/1996 | 0.75 | Water System/Municipal Records | Single Family Residence | No |  |  |  | 3/27/1996 | Non_No_Non | 0 | 0 | 0 | 1 | Yes | No
Non-Lead | 2 Kurk Drive | Essex | VT | 5452 | 207-067-10330 | 44.4856 | -73.0732 |  |  | 8 | PVC | No | No | Copper | 10/11/1995 | 0.75 | Water System/Municipal Records | Copper | 10/11/1995 | 0.75 | Water System/Municipal Records | Single Family Residence | No |  |  |  | 5/20/1996 | Non_No_Non | 0 | 0 | 0 | 1 | Yes | No
Non-Lead | 3 Kurk Drive | Essex | VT | 5452 | 207-067-10935 | 44.4855 | -73.0733 |  |  | 8 | PVC | No | No | Copper | 3/11/1996 | 0.75 | Water System/Municipal Records | Copper | 3/11/1996 | 0.75 | Water System/Municipal Records | Single Family Residence | No |  |  |  | 4/15/1996 | Non_No_Non | 0 | 0 | 0 | 1 | Yes | No
Non-Lead | 4 Kurk Drive | Essex | VT | 5452 | 207-067-11411 | 44.4856 | -73.0732 |  |  | 8 | PVC | No | No | Copper | 10/11/1995 | 0.75 | Water System/Municipal Records | Copper | 10/11/1995 | 0.75 | Water System/Municipal Records | Single Family Residence | No |  |  |  | 5/20/1996 | Non_No_Non | 0 | 0 | 0 | 1 | Yes | No
Non-Lead | 5 Kurk Drive | Essex | VT | 5452 | 207-067-15272 | 44.4854 | -73.0734 |  |  | 8 | PVC | No | No | Copper | 3/11/1996 | 0.75 | Local Codes/Regulations | Copper | 3/11/1996 | 0.75 | Local Codes/Regulations | Single Family Residence | No |  |  |  | 4/15/1996 | Non_No_Non | 0 | 0 | 0 | 1 | Yes | No
Non-Lead | 6 Kurk Drive | Essex | VT | 5452 | 207-067-15709 | 44.4855 | -73.0732 |  |  | 8 | PVC | No | No | Copper | 10/11/1995 | 0.75 | Water System/Municipal Records | Copper | 10/11/1995 | 0.75 | Water System/Municipal Records | Single Family Residence | No |  |  |  | 5/20/1996 | Non_No_Non | 0 | 0 | 0 | 1 | Yes | No
Non-Lead | 7 Kurk Drive | Essex | VT | 5452 | 207-067-12438 | 44.4853 | -73.0734 |  |  | 8 | PVC | No | No | Copper | 3/11/1996 | 0.75 | Local Codes/Regulations | Copper | 3/11/1996 | 0.75 | Local Codes/Regulations | Single Family Residence | No |  |  |  | 4/15/1996 | Non_No_Non | 0 | 0 | 0 | 1 | Yes | No
Non-Lead | 8 Kurk Drive | Essex | VT | 5452 | 207-067-11774 | 44.4856 | -73.0732 |  |  | 8 | PVC | No | No | Copper | 10/11/1995 | 0.75 | Water System/Municipal Records | Copper | 10/11/1995 | 0.75 | Water System/Municipal Records | Single Family Residence | No |  |  |  | 1/12/1996 | Non_No_Non | 0 | 0 | 0 | 1 | Yes | No
Non-Lead | 9 Kurk Drive | Essex | VT | 5452 | 207-067-15229 | 44.4851 | -73.0735 |  |  | 8 | PVC | No | No | Copper | 6/12/1996 | 0.75 | Water System/Municipal Records | Copper | 6/12/1996 | 0.75 | Water System/Municipal Records | Single Family Residence | No |  |  |  | 9/12/1996 | Non_No_Non | 0 | 0 | 0 | 1 | Yes | No
Non-Lead | 10 Kurk Drive | Essex | VT | 5452 | 207-067-13469 | 44.4852 | -73.0732 |  |  | 8 | PVC | No | No | Copper | 6/12/1996 | 0.75 | Water System/Municipal Records | Copper | 6/12/1996 | 0.75 | Water System/Municipal Records | Single Family Residence | No |  |  |  | 8/15/1996 | Non_No_Non | 0 | 0 | 0 | 1 | Yes | No
Non-Lead | 11 Kurk Drive | Essex | VT | 5452 | 207-067-12835 | 44.4851 | -73.0735 |  |  | 8 | PVC | No | No | Copper | 6/12/1996 | 0.75 | Water System/Municipal Records | Copper | 6/12/1996 | 0.75 | Water System/Municipal Records | Single Family Residence | No |  |  |  | 9/12/1996 | Non_No_Non | 0 | 0 | 0 | 1 | Yes | No
Non-Lead | 12 Kurk Drive | Essex | VT | 5452 | 207-067-12370 | 44.4852 | -73.0732 |  |  | 8 | PVC | No | No | Copper | 6/12/1996 | 0.75 | Water System/Municipal Records | Copper | 6/12/1996 | 0.75 | Water System/Municipal Records | Single Family Residence | No |  |  |  | 8/15/1996 | Non_No_Non | 0 | 0 | 0 | 1 | Yes | No
Non-Lead | 13 Kurk Drive | Essex | VT | 5452 | 207-067-14009 | 44.485 | -73.0736 |  |  | 8 | PVC | No | No | Copper | 6/12/1996 | 0.75 | Water System/Municipal Records | Copper | 6/12/1996 | 0.75 | Water System/Municipal Records | Single Family Residence | No |  |  |  | 9/12/1996 | Non_No_Non | 0 | 0 | 0 | 1 | Yes | No
Non-Lead | 14 Kurk Drive | Essex | VT | 5452 | 207-067-14023 | 44.4851 | -73.0732 |  |  | 8 | PVC | No | No | Copper | 6/12/1996 | 0.75 | Water System/Municipal Records | Copper | 6/12/1996 | 0.75 | Water System/Municipal Records | Single Family Residence | No |  |  |  | 8/15/1996 | Non_No_Non | 0 | 0 | 0 | 1 | Yes | No
Non-Lead | 15 Kurk Drive | Essex | VT | 5452 | 207-067-15593 | 44.485 | -73.0735 |  |  | 8 | PVC | No | No | Copper | 6/12/1996 | 0.75 | Water System/Municipal Records | Copper | 6/12/1996 | 0.75 | Water System/Municipal Records | Single Family Residence | No |  |  |  | 9/12/1996 | Non_No_Non | 0 | 0 | 0 | 1 | Yes | No
Non-Lead | 16 Kurk Drive | Essex | VT | 5452 | 207-067-13591 | 44.485 | -73.0733 |  |  | 8 | PVC | No | No | Copper | 6/12/1996 | 0.75 | Water System/Municipal Records | Copper | 6/12/1996 | 0.75 | Water System/Municipal Records | Single Family Residence | No |  |  |  | 8/15/1996 | Non_No_Non | 0 | 0 | 0 | 1 | Yes | No
Non-Lead | 184 River Road | Essex | VT | 5452 | 207-067-15828 | 44.479 | -73.0589 |  |  | 8 | Ductile Iron | No | No | PVC | 7/27/2008 | 0.75 | Water System/Municipal Records | PVC | 7/27/2008 | 0.75 | Water System/Municipal Records | Single Family Residence | No |  |  |  | 4/15/2009 | Non_No_Non | 0 | 0 | 0 | 1 | Yes | No
Non-Lead | 232 River Road | Essex | VT | 5452 | 207-067-15828 | 44.4788 | -73.0505 |  |  | 8 | PVC | No | No | Copper | 2004 | 0.75 | Water System/Municipal Records | Copper | 9/2006 | 0.75 | Water System/Municipal Records | Single Family Residence | No |  |  |  | 10/12/2006 | Non_No_Non | 0 | 0 | 0 | 1 | Yes | No
Non-Lead | 236 River Road | Essex | VT | 5452 | 207-067-15828 | 44.4789 | -73.0501 |  |  | 8 | PVC | No | No | Copper | 2012 | 0.75 | Water System/Municipal Records | Copper | 2012 | 0.75 | Water System/Municipal Records | Single Family Residence | No |  |  |  | 2012 | Non_No_Non | 0 | 0 | 0 | 1 | Yes | No
Non-Lead | 44 River road | Essex | VT | 5452 | 207-067-41939 | 44.4829 | -73.0835 |  |  | 2 | PVC | No | No | PVC | 2010 | 2 | Water System/Municipal Records | Copper | 2010 | 0.75 | Water System/Municipal Records | Business/Commercial | No |  |  |  | 2010 | Non_No_Non | 0 | 0 | 0 | 1 | Yes | No
Non-Lead | 45 River Road | Essex | VT | 5452 | 207-067-14214 | 44.4843 | -73.0839 |  |  | 8 | PVC | No | No | PVC | 1977 | 2 | Local Codes/Regulations | PVC | 1980 | 2 | Local Codes/Regulations | Business/Commercial | No |  |  |  | 1980 | Non_No_Non | 0 | 0 | 0 | 1 | Yes | No
Non-Lead | 5 Weschester Circle | Essex | VT | 5452 | 207-067-42591 |  |  |  |  | 8 | PVC | No | No | Copper | pending | 0.75 | Water System/Municipal Records | Copper | pending | 0.75 | Water System/Municipal Records | Single Family Residence | No |  |  |  | pending | Non_No_Non | 0 | 0 | 0 | 1 | Yes | No
Non-Lead | 47 River Road | Essex | VT | 5452 | 207-067-15086 |  |  |  |  | 8 | PVC | No | No | PVC | 1977 | 0.75 | Water System/Municipal Records | Copper | 1977 | 0.75 | Water System/Municipal Records | Single Family Residence | No |  |  |  | 1977 | Non_No_Non | 0 | 0 | 0 | 1 | Yes | No
Non-Lead | 48 River Road | Essex | VT | 5452 | 207-067-14254 | 44.4831 | -73.0834 |  |  | 2 | PVC | No | No | PVC | 1977 | 0.75 | Water System/Municipal Records | Copper | 1977 | 0.75 | Water System/Municipal Records | Single Family Residence | No |  |  |  | 1977 | Non_No_Non | 0 | 0 | 0 | 1 | Yes | No
Non-Lead | 81 River Road | Essex | VT | 5452 | 207-067-12205 | 44.485 | -73.077 |  |  | 3 | PVC | No | No | PVC | 1958 | 0.75 | Water System/Municipal Records | PVC | 1958 | 0.75 | Water System/Municipal Records | Single Family Residence | No |  |  |  | 1958 | Non_No_Non | 0 | 0 | 0 | 1 | Yes | No
Non-Lead | 65 River Road | Essex | VT | 5452 | 207-067-13692 | 44.4848 | -73.0769 |  |  | 3 | PVC | No | No | PVC | 1958 | 0.75 | Water System/Municipal Records | Copper | 1958 | 0.75 | Water System/Municipal Records | Single Family Residence | No |  |  |  | 1958 | Non_No_Non | 0 | 0 | 0 | 1 | Yes | No
Non-Lead | 11 Weschester Circle | Essex | VT | 5452 | 207-067-42592 |  |  |  |  | 8 | PVC | No | No | Copper | pending | 0.75 | Water System/Municipal Records | Copper | pending | 0.75 | Water System/Municipal Records | Single Family Residence | No |  |  |  | pending | Non_No_Non | 0 | 0 | 0 | 1 | Yes | No
Non-Lead | 15 Westchester Circle | Essex | VT | 5452 | 207-067-42593 |  |  |  |  | 8 | PVC | No | No | Copper | pending | 0.75 | Water System/Municipal Records | Copper | pending | 0.75 | Water System/Municipal Records | Single Family Residence | No |  |  |  | pending | Non_No_Non | 0 | 0 | 0 | 1 | Yes | No
Non-Lead | 19 Weschester Circle | Essex | VT | 5452 | 207-067-42594 |  |  |  |  | 8 | PVC | No | No | Copper | pending | 0.75 | Water System/Municipal Records | Copper | pending | 0.75 | Water System/Municipal Records | Single Family Residence | No |  |  |  | pending | Non_No_Non | 0 | 0 | 0 | 1 | Yes | No
Non-Lead | 79 River Road | Essex | VT | 5452 | 207-067-16403 | 44.485 | -73.077 |  |  | 8 | Asbestos Cement | No | No | PVC | 1958 | 0.75 | Water System/Municipal Records | Copper | 1958 | 0.75 | Water System/Municipal Records | Single Family Residence | No |  |  |  | 1958 | Non_No_Non | 0 | 0 | 0 | 1 | Yes | No
Non-Lead | 83 River Road | Essex | VT | 5452 | 207-067-13304 | 44.4849 | -73.0769 |  |  | 3 | PVC | No | No | PVC | 10/18/1993 | 1 | Water System/Municipal Records | Copper | 10/18/1993 | 1 | Water System/Municipal Records | Multi-family residence | No |  |  |  | 1958 | Non_No_Non | 0 | 0 | 0 | 1 | Yes | No
Non-Lead | 115 Center Road | Essex | VT | 5452 | 207-067-13996 | 44.5114 | -73.062 |  |  | Other | Ductile Iron | No | No | Copper | 4/225/2002 | 0.75 | Water System Maps/Drawings | Copper | 4/25/2002 | 0.75 | Water System Maps/Drawings | Business/Commercial | No |  |  |  | 8/8/2002 | Non_No_Non | 0 | 0 | 0 | 1 | Yes | No
Non-Lead | 186 River Road | Essex | VT | 5452 | 207-067-14302 | 44.479 | -73.0585 |  |  | 8 | Ductile Iron | No | No | Copper | 1/25/1990 | 0.75 | Local Codes/Regulations | Copper | 1/25/1990 | 0.75 | Local Codes/Regulations | Single Family Residence | No |  |  |  | 1990 | Non_No_Non | 0 | 0 | 0 | 1 | Yes | No
Non-Lead | 188 River Road | Essex | VT | 5452 | 207-067-16222 | 44.479 | -73.0581 |  |  | 8 | Ductile Iron | No | No | Copper | 8/5/2010 | 0.75 | Water System/Municipal Records | Copper | 8/5/2010 | 0.75 | Water System/Municipal Records | Single Family Residence | No |  |  |  | 2010 | Non_No_Non | 0 | 0 | 0 | 1 | Yes | No
Non-Lead | 190 River Road | Essex | VT | 5452 | 207-067-14618 | 44.479 | -73.0581 |  |  | 8 | Ductile Iron | No | No | Copper | 7/6/1990 | 0.75 | Local Codes/Regulations | Copper | 7/6/1990 | 0.75 | Local Codes/Regulations | Single Family Residence | No |  |  |  | 06/28/1990 | Non_No_Non | 0 | 0 | 0 | 1 | Yes | No
Non-Lead | 191 River Road | Essex | VT | 5452 | 207-067-15607 | 44.4792 | -73.0575 |  |  | 8 | Ductile Iron | No | No | Copper | 1/25/1990 | 0.75 | Water System/Municipal Records | Copper | 1/25/1990 | 0.75 | Water System/Municipal Records | Single Family Residence | No |  |  |  | 1990 | Non_No_Non | 0 | 0 | 0 | 1 | Yes | No
Non-Lead | 192 River Road | Essex | VT | 5452 | 207-067-11097 | 44.479 | -73.0574 |  |  | 8 | Ductile Iron | No | No | Copper | 1/25/1990 | 1 | Water System/Municipal Records | Copper | 1/25/1990 | 0.75 | Water System/Municipal Records | Single Family Residence | No |  |  |  | 1990 | Non_No_Non | 0 | 0 | 0 | 1 | Yes | No
Non-Lead | 195 River Road | Essex | VT | 5452 | 207-067-10971 | 44.4792 | -73.0567 |  |  | 8 | Ductile Iron | No | No | Copper | 1/25/2000 | 0.75 | Water System/Municipal Records | Copper | 1/25/2000 | 0.75 | Water System/Municipal Records | Single Family Residence | No |  |  |  | 2000 | Non_No_Non | 0 | 0 | 0 | 1 | Yes | No
Non-Lead | 196 River Road | Essex | VT | 5452 | 207-067-10945 | 44.479 | -73.0567 |  |  | 8 | Ductile Iron | No | No | Copper | 1/25/1990 | 1 | Water System/Municipal Records | Copper | 1/25/1990 | 0.75 | Water System/Municipal Records | Single Family Residence | No |  |  |  | 1990 | Non_No_Non | 0 | 0 | 0 | 1 | Yes | No
Non-Lead | 197 River Road | Essex | VT | 5452 | 207-067-12957 | 44.4792 | -73.0564 |  |  | 8 | Ductile Iron | No | No | Copper | 1/25/1990 | 0.75 | Water System/Municipal Records | Copper | 1/25/1990 | 0.75 | Water System/Municipal Records | Single Family Residence | No |  |  |  | 1990 | Non_No_Non | 0 | 0 | 0 | 1 | Yes | No
Non-Lead | 198 River Road | Essex | VT | 5452 | 207-067-10725 | 44.479 | -73.0563 |  |  | 8 | Ductile Iron | No | No | Copper | 12/2/1996 | 0.75 | Water System/Municipal Records | Copper | 12/2/1996 | 0.75 | Water System/Municipal Records | Single Family Residence | No |  |  |  | 1996 | Non_No_Non | 0 | 0 | 0 | 1 | Yes | No
Non-Lead | 199 River Road | Essex | VT | 5452 | 207-067-16405 | 44.4791 | -73.056 |  |  | 8 | Ductile Iron | No | No | Copper | 1/25/1990 | 0.75 | Water System/Municipal Records | Copper | 1/25/1990 | 0.75 | Water System/Municipal Records | Single Family Residence | No |  |  |  | 1990 | Non_No_Non | 0 | 0 | 0 | 1 | Yes | No
Non-Lead | 200 River Road | Essex | VT | 5452 | 207-067-15072 | 44.4791 | -73.056 |  |  | 8 | Ductile Iron | No | No | Copper | 1/25/1990 | 1 | Water System/Municipal Records | Copper | 1/25/1990 | 0.75 | Water System/Municipal Records | Single Family Residence | No |  |  |  | 1990 | Non_No_Non | 0 | 0 | 0 | 1 | Yes | No
Non-Lead | 201 River Road | Essex | VT | 5452 | 207-067-10578 | 44.4791 | -73.0556 |  |  | 8 | Ductile Iron | No | No | Copper | 1/26/1990 | 1 | Water System/Municipal Records | Copper | 1/26/1990 | 0.75 | Water System/Municipal Records | Single Family Residence | No |  |  |  | 1990 | Non_No_Non | 0 | 0 | 0 | 1 | Yes | No
Non-Lead | 202 River Road | Essex | VT | 5452 | 207-067-16685 | 44.479 | -73.0557 |  |  | 8 | Ductile Iron | No | No | Copper | 1/25/1990 | 0.75 | Water System/Municipal Records | Copper | 1/25/1990 | 0.75 | Water System/Municipal Records | Single Family Residence | No |  |  |  | 1990 | Non_No_Non | 0 | 0 | 0 | 1 | Yes | No
Non-Lead | 203 River Road | Essex | VT | 5452 | 207-067-13117 | 44.4791 | -73.0553 |  |  | 8 | Ductile Iron | No | No | Copper | 1/25/1990 | 4 | Water System/Municipal Records | Copper | 1/25/1990 | 0.75 | Water System/Municipal Records | Single Family Residence | No |  |  |  | 1990 | Non_No_Non | 0 | 0 | 0 | 1 | Yes | No
Non-Lead | 204 River Road | Essex | VT | 5452 | 207-067-11622 | 44.479 | -73.0552 |  |  | 8 | Ductile Iron | No | No | Copper | 1/25/1990 | 4 | Water System/Municipal Records | Copper | 1/25/1990 | 0.75 | Water System/Municipal Records | Single Family Residence | No |  |  |  | 1990 | Non_No_Non | 0 | 0 | 0 | 1 | Yes | No
Non-Lead | 205 River Road | Essex | VT | 5452 | 207-067-10116 | 44.4791 | -73.0548 |  |  | 8 | Ductile Iron | No | No | Copper | 1/25/1990 | 0.75 | Water System/Municipal Records | Copper | 1/25/1990 | 0.75 | Water System/Municipal Records | Single Family Residence | No |  |  |  | 1990 | Non_No_Non | 0 | 0 | 0 | 1 | Yes | No
Non-Lead | 206 River Road | Essex | VT | 5452 | 207-067-16953 | 44.4789 | -73.0548 |  |  | 8 | Ductile Iron | No | No | Copper | 1/25/1990 | 4 | Water System/Municipal Records | Copper | 1/25/1990 | 0.75 | Asset Management Plan | Single Family Residence | No |  |  |  | 1990 | Non_No_Non | 0 | 0 | 0 | 1 | Yes | No
Non-Lead | 207 River Road | Essex | VT | 5452 | 207-067-10839 | 44.4791 | -73.0544 |  |  | 8 | Ductile Iron | No | No | Copper | 1/25/1990 | 1 | Water System/Municipal Records | Copper | 1/25/1990 | 0.75 | Water System/Municipal Records | Single Family Residence | No |  |  |  | 1990 | Non_No_Non | 0 | 0 | 0 | 1 | Yes | No
Non-Lead | 208 River Road | Essex | VT | 5452 | 207-067-12349 | 44.4789 | -73.0545 |  |  | 8 | Ductile Iron | No | No | Copper | 1/25/1990 | 1 | Water System/Municipal Records | Copper | 1/25/1990 | 0.75 | Water System/Municipal Records | Single Family Residence | No |  |  |  | 1990 | Non_No_Non | 0 | 0 | 0 | 1 | Yes | No
Non-Lead | 209 River Road | Essex | VT | 5452 | 207-067-13073 | 44.4791 | -73.0541 |  |  | 8 | Ductile Iron | No | No | Copper | 1/25/1990 | 1 | Water System/Municipal Records | Copper | 1/25/1990 | 0.75 | Water System/Municipal Records | Single Family Residence | No |  |  |  | 1990 | Non_No_Non | 0 | 0 | 0 | 1 | Yes | No
Non-Lead | 210 River Road | Essex | VT | 5452 | 207-067-15576 | 44.4789 | -73.0541 |  |  | 8 | Ductile Iron | No | No | Copper | 5/1/1990 | 0.75 | Water System/Municipal Records | Copper | 5/1/1990 | 0.75 | Water System/Municipal Records | Single Family Residence | No |  |  |  | 1990 | Non_No_Non | 0 | 0 | 0 | 1 | Yes | No
Non-Lead | 211 River Road | Essex | VT | 5452 | 207-067-13979 | 44.4791 | -73.0537 |  |  | 8 | Ductile Iron | No | No | Copper | 1/25/1990 | 0.75 | Water System/Municipal Records | Copper | 1/25/1990 | 0.75 | Water System/Municipal Records | Single Family Residence | No |  |  |  | 1990 | Non_No_Non | 0 | 0 | 0 | 1 | Yes | No
Non-Lead | 212 River Road | Essex | VT | 5452 | 207-067-12319 | 44.4789 | -73.0538 |  |  | 8 | Ductile Iron | No | No | Copper | 5/10/1990 | 0.75 | Water System/Municipal Records | Copper | 5/10/1990 | 0.75 | Water System/Municipal Records | Single Family Residence | No |  |  |  | 1990 | Non_No_Non | 0 | 0 | 0 | 1 | Yes | No
Non-Lead | 213 River Road | Essex | VT | 5452 | 207-067-15659 | 44.4791 | -73.0533 |  |  | 8 | Ductile Iron | No | No | Copper | 8/22/1990 | 1 | Water System/Municipal Records | Copper | 8/22/1990 | 0.75 | Water System/Municipal Records | Single Family Residence | No |  |  |  | 1990 | Non_No_Non | 0 | 0 | 0 | 1 | Yes | No
Non-Lead | 214 River Road | Essex | VT | 5452 | 207-067-10639 | 44.4789 | -73.0533 |  |  | 8 | Ductile Iron | No | No | Copper | 5/4/2000 | 1 | Water System/Municipal Records | Copper | 5/4/2000 | 0.75 | Water System/Municipal Records | Single Family Residence | No |  |  |  | 2000 | Non_No_Non | 0 | 0 | 0 | 1 | Yes | No
Non-Lead | 216 River Road | Essex | VT | 5452 | 207-067-15037 | 44.4789 | -73.0529 |  |  | 8 | Ductile Iron | No | No | Copper | 10/25/1995 | 1 | Water System/Municipal Records | Copper | 10/25/1995 | 0.75 | Water System/Municipal Records | Single Family Residence | No |  |  |  | 1995 | Non_No_Non | 0 | 0 | 0 | 1 | Yes | No
Non-Lead | 217 River Road | Essex | VT | 5452 | 207-067-14435 | 44.4791 | -73.0526 |  |  | 8 | Ductile Iron | No | No | Copper | 6/8/1990 | 1 | Water System/Municipal Records | Copper | 6/8/1990 | 0.75 | Water System/Municipal Records | Single Family Residence | No |  |  |  | 1990 | Non_No_Non | 0 | 0 | 0 | 1 | Yes | No
Non-Lead | 218 River Road | Essex | VT | 5452 | 207-067-12653 | 44.4789 | -73.0526 |  |  | 8 | Ductile Iron | No | No | Copper | 2/22/1996 | 1 | Water System/Municipal Records | Copper | 2/22/1996 | 0.75 | Water System/Municipal Records | Single Family Residence | No |  |  |  | 1996 | Non_No_Non | 0 | 0 | 0 | 1 | Yes | No
Non-Lead | 220 River Road | Essex | VT | 5452 | 207-067-16502 | 44.4789 | -73.0522 |  |  | 8 | Ductile Iron | No | No | Copper | 1/25/1990 | 1 | Water System/Municipal Records | Copper | 1/25/1990 | 0.75 | Water System/Municipal Records | Single Family Residence | No |  |  |  | 1990 | Non_No_Non | 0 | 0 | 0 | 1 | Yes | No
Non-Lead | 221 River Road | Essex | VT | 5452 | 207-067-16123 | 44.4791 | -73.0522 |  |  | 8 | Ductile Iron | No | No | Copper | 1990 | 0.75 | Local Codes/Regulations | Copper | 1990 | 0.75 | Water System/Municipal Records | Single Family Residence | No |  |  |  | 1990 | Non_No_Non | 0 | 0 | 0 | 1 | Yes | No
Non-Lead | 222 River Road | Essex | VT | 5452 | 207-067-12161 | 44.4789 | -73.0517 |  |  | 8 | Ductile Iron | No | No | Copper | 1990 | 0.75 | Local Codes/Regulations | Copper | 1990 | 0.75 | Water System/Municipal Records | Single Family Residence | No |  |  |  | 1990 | Non_No_Non | 0 | 0 | 0 | 1 | Yes | No
Non-Lead | 223 River Road | Essex | VT | 5452 | 207-067-10384 | 44.4791 | -73.0515 |  |  | 8 | Ductile Iron | No | No | Copper | 1/25/1990 | 0.75 | Water System/Municipal Records | Copper | 1/25/1990 | 0.75 | Water System/Municipal Records | Single Family Residence | No |  |  |  | 1990 | Non_No_Non | 0 | 0 | 0 | 1 | Yes | No
Non-Lead | 224 River Road | Essex | VT | 5452 | 207-067-13156 | 44.4789 | -73.0514 |  |  | 8 | Ductile Iron | No | No | Copper | 1990 | 0.75 | Local Codes/Regulations | Copper | 1990 | 0.75 | Water System/Municipal Records | Single Family Residence | No |  |  |  | 1990 | Non_No_Non | 0 | 0 | 0 | 1 | Yes | No
Non-Lead | 225 River Road | Essex | VT | 5452 | 207-067-14752 | 44.4791 | -73.0512 |  |  | 8 | Ductile Iron | No | No | Copper | 9/25/1990 | 0.75 | Water System/Municipal Records | Copper | 9/25/1990 | 0.75 | Water System/Municipal Records | Single Family Residence | No |  |  |  | 1990 | Non_No_Non | 0 | 0 | 0 | 1 | Yes | No
Non-Lead | 194 River Road | Essex | VT | 5452 | 207-067-15667 | 44.479 | -73.0571 |  |  | 8 | Ductile Iron | No | No | Copper | 1/25/1990 | 1 | Water System/Municipal Records | Copper | 1/25/1990 | 1 | Water System/Municipal Records | Single Family Residence | No |  |  |  | 1994 | Non_No_Non | 0 | 0 | 0 | 1 | Yes | No
Non-Lead | 27 River Road | Essex | VT | 5452 | 207-067-16580 | 44.4838 | -73.0866 |  |  | 8 | PVC | No | No | PVC | 4/27/1999 | 1.5 | Water System/Municipal Records | Copper | 4/27/1999 | 0.75 | Water System/Municipal Records | Business/Commercial | No |  |  |  | 8/5/1999 | Non_No_Non | 0 | 0 | 0 | 1 | Yes | No
Non-Lead | 29 River Road | Essex | VT | 5452 | 207-067-16580 | 44.4837 | -73.0859 |  |  | 8 | PVC | No | No | PVC | 7/8/1999 | 0.75 | Water System/Municipal Records | Copper | 7/8/1999 | 0.75 | Water System/Municipal Records | Business/Commercial | No |  |  |  | 9/27/1999 | Non_No_Non | 0 | 0 | 0 | 1 | Yes | No
Non-Lead | 30 River Road | Essex | VT | 5452 | 207-067-15113 | 44.4831 | -73.086 |  |  | 2 | PVC | No | No | Copper | 1977 | 2 | Water System/Municipal Records | Copper | 1978 | 0.75 | Water System/Municipal Records | Business/Commercial | No |  |  |  | 1978 | Non_No_Non | 0 | 0 | 0 | 1 | Yes | No
Non-Lead | 34 River Road | Essex | VT | 5452 | 207-067-15115 | 44.4815 | -73.0876 |  |  | 2 | PVC | No | No | Copper | 1977 | 2 | Water System/Municipal Records | Copper | 1979 | 0.75 | Water System/Municipal Records | Business/Commercial | No |  |  |  | 1979 | Non_No_Non | 0 | 0 | 0 | 1 | Yes | No
Non-Lead | 36 River Road | Essex | VT | 5452 | 207-067-15116 | 44.4816 | -73.098 |  |  | 2 | PVC | No | No | Copper | 1977 | 2 | Water System/Municipal Records | Copper | 1977 | 0.75 | Water System/Municipal Records | Business/Commercial | No |  |  |  | 1977 | Non_No_Non | 0 | 0 | 0 | 1 | Yes | No
Non-Lead | 38 River Road | Essex | VT | 5452 | 207-067-15112 | 44.483 | -73.0862 |  |  | 2 | PVC | No | No | Copper | 1977 | 2 | Water System/Municipal Records | Copper | 1977 | 0.75 | Water System/Municipal Records | Business/Commercial | No |  |  |  | 1977 | Non_No_Non | 0 | 0 | 0 | 1 | Yes | No
Non-Lead | 39 River Road A | Essex | VT | 5452 | 207-067-16579 | 44.4837 | -73.0851 |  |  | 8 | PVC | No | No | Copper | 7/12/2000 | 0.75 | Water System/Municipal Records | Copper | 7/12/2000 | 0.75 | Water System/Municipal Records | Business/Commercial | No |  |  |  | 2000 | Non_No_Non | 0 | 0 | 0 | 1 | Yes | No
Non-Lead | 39 River Road B (01) | Essex | VT | 5452 | 207-067-16579 | 44.4837 | -73.0851 |  |  | 8 | PVC | No | No | Copper | 7/12/2000 | 1 | Water System/Municipal Records | Copper | 7/12/2000 | 1 | Water System/Municipal Records | Business/Commercial | No |  |  |  | 2000 | Non_No_Non | 0 | 0 | 0 | 1 | Yes | No
Non-Lead | 39 River Road C (02) | Essex | VT | 5452 | 207-067-16579 | 44.4837 | -73.0851 |  |  | 8 | PVC | No | No | Copper | 7/12/2000 | 0.75 | Water System/Municipal Records | Copper | 7/12/2000 | 0.75 | Water System/Municipal Records | Business/Commercial | No |  |  |  | 2000 | Non_No_Non | 0 | 0 | 0 | 1 | Yes | No
Non-Lead | 42A River Road | Essex | VT | 5452 | 207-067-41939 | 44.4824 | -73.0836 |  |  | 2 | PVC | No | No | PVC | 4/2010 | 2 | Water System/Municipal Records | Copper | 11/2010 | 0.75 | Water System/Municipal Records | Business/Commercial | No |  |  |  | 12/1/2010 | Non_No_Non | 0 | 0 | 0 | 1 | Yes | No
Non-Lead | 42B River Road | Essex | VT | 5452 | 207-067-41939 | 44.4824 | -73.0836 |  |  | 2 | PVC | No | No | PVC | 4/2010 | 2 | Water System/Municipal Records | Copper | 11/2010 | 0.75 | Water System/Municipal Records | Business/Commercial | No |  |  |  | 12/1/2010 | Non_No_Non | 0 | 0 | 0 | 1 | Yes | No
Non-Lead | 57A River Road | Essex | VT | 5452 | 207-067-15091 | 44.4846 | -73.081 |  |  | 8 | Asbestos Cement | No | No | PVC | 1978 | 1.5 | Water System/Municipal Records | Copper | 1978 | 1 | Water System/Municipal Records | Business/Commercial | No |  |  |  | 1978 | Non_No_Non | 0 | 0 | 0 | 1 | Yes | No
Non-Lead | 57B River Road | Essex | VT | 5452 | 207-067-15091 | 44.4846 | -73.081 |  |  | 8 | Asbestos Cement | No | No | PVC | 1978 | 1.5 | Water System/Municipal Records | Copper | 1978 | 0.75 | Water System/Municipal Records | Business/Commercial | No |  |  |  | 1978 | Non_No_Non | 0 | 0 | 0 | 1 | Yes | No
Non-Lead | 63 A River Road | Essex | VT | 5452 | 201-067-14522 | 44.4852 | -73.0801 |  |  | 8 | Asbestos Cement | No | No | PVC | 1972 | 1.5 | Water System/Municipal Records | Copper | 1972 | 0.75 | Water System/Municipal Records | Single Family Residence | No |  |  |  | 12/27/1972 | Non_No_Non | 0 | 0 | 0 | 1 | Yes | No
Non-Lead | 63 B River Road | Essex | VT | 5452 | 207-067-14522 | 44.4852 | -73.0801 |  |  | 8 | Asbestos Cement | No | No | PVC | 1972 | 1.5 | Water System/Municipal Records | Copper | 1972 | 0.75 | Water System/Municipal Records | Single Family Residence | No |  |  |  | 1972 | Non_No_Non | 0 | 0 | 0 | 1 | Yes | No
Non-Lead | 63 C River Road | Essex | VT | 5452 | 207-067-14522 | 44.4852 | -73.0801 |  |  | 8 | Asbestos Cement | No | No | PVC | 1972 | 1.5 | Water System/Municipal Records | Copper | 1972 | 0.75 | Water System/Municipal Records | Single Family Residence | No |  |  |  | 1972 | Non_No_Non | 0 | 0 | 0 | 1 | Yes | No
Non-Lead | 63 D River Road | Essex | VT | 5452 | 207-067-14522 | 44.4852 | -73.0801 |  |  | 8 | Asbestos Cement | No | No | PVC | 1972 | 1.5 | Water System/Municipal Records | Copper | 1972 | 0.75 | Water System/Municipal Records | Single Family Residence | No |  |  |  | 1972 | Non_No_Non | 0 | 0 | 0 | 1 | Yes | No
Non-Lead | 63 E River Road | Essex | VT | 5452 | 207-067-14522 | 44.4852 | -73.0801 |  |  | 8 | Asbestos Cement | No | No | PVC | 1972 | 1.5 | Water System/Municipal Records | Copper | 1972 | 0.75 | Water System/Municipal Records | Single Family Residence | No |  |  |  | 1972 | Non_No_Non | 0 | 0 | 0 | 1 | Yes | No
Non-Lead | 63 F River Road | Essex | VT | 5452 | 207-067-14522 | 44.4852 | -73.0801 |  |  | 8 | Asbestos Cement | No | No | PVC | 1972 | 1.5 | Water System/Municipal Records | Copper | 1972 | 0.75 | Water System/Municipal Records | Single Family Residence | No |  |  |  | 1972 | Non_No_Non | 0 | 0 | 0 | 1 | Yes | No
Non-Lead | 1 Sydney Drive | Essex | VT | 5452 | 207-067-15683 | 44.4971 | -73.0811 |  |  | Other | PVC | No | No | Copper | 5/7/1996 | 0.75 | Local Codes/Regulations | Copper | 5/7/1996 | 0.75 | Water System/Municipal Records | Single Family Residence | No |  |  |  | 10/19/1999 | Non_No_Non | 0 | 0 | 0 | 1 | Yes | No
Non-Lead | 3 Sydney Drive | Essex | VT | 5452 | 207-067-16832 | 44.4967 | -73.0814 |  |  | Other | PVC | No | No | Copper | 3/26/1998 | 0.75 | Local Codes/Regulations | Copper | 3/26/1998 | 0.75 | Water System/Municipal Records | Single Family Residence | No |  |  |  | 1998 | Non_No_Non | 0 | 0 | 0 | 1 | Yes | No
Non-Lead | 5 Sydney Drive | Essex | VT | 5452 | 207-067-13251 | 44.4965 | -73.0816 |  |  | Other | PVC | No | No | Copper | 5/7/1998 | 0.75 | Local Codes/Regulations | Copper | 5/7/1998 | 0.75 | Water System/Municipal Records | Single Family Residence | No |  |  |  | 8/12/1998 | Non_No_Non | 0 | 0 | 0 | 1 | Yes | No
Non-Lead | 7 Sydney Drive | Essex | VT | 5452 | 207-067-12958 | 44.4964 | -73.0817 |  |  | Other | PVC | No | No | Copper | 7/28/1997 | 0.75 | Local Codes/Regulations | Copper | 7/28/1997 | 0.75 | Water System/Municipal Records | Single Family Residence | No |  |  |  | 10/2/1997 | Non_No_Non | 0 | 0 | 0 | 1 | Yes | No
Non-Lead | 9 Sydney Drive | Essex | VT | 5452 | 207-067-13375 | 44.4959 | -73.0822 |  |  | Other | PVC | No | No | Copper | 2/20/1997 | 0.75 | Local Codes/Regulations | Copper | 2/20/1997 | 0.75 | Local Codes/Regulations | Single Family Residence | No |  |  |  | 7/23/1998 | Non_No_Non | 0 | 0 | 0 | 1 | Yes | No
Non-Lead | 11 Sydney Drive | Essex | VT | 5452 | 207-067-15842 | 44.4957 | -73.0822 |  |  | Other | PVC | No | No | Copper | 2/20/1997 | 0.75 | Local Codes/Regulations | Copper | 2/20/1997 | 0.75 | Water System/Municipal Records | Single Family Residence | No |  |  |  | 5/19/1997 | Non_No_Non | 0 | 0 | 0 | 1 | Yes | No
Non-Lead | 13 Sydney Drive | Essex | VT | 5452 | 207-067-16640 | 44.4955 | -73.0823 |  |  | Other | PVC | No | No | Copper | 8/12/1998 | 0.75 | Local Codes/Regulations | Copper | 8/12/1998 | 0.75 | Water System/Municipal Records | Single Family Residence | No |  |  |  | 11/20/1998 | Non_No_Non | 0 | 0 | 0 | 1 | Yes | No
Non-Lead | 15 Sydney Drive | Essex | VT | 5452 | 207-067-13849 | 44.4953 | -73.0825 |  |  | Other | PVC | No | No | Copper | 11/20/1996 | 0.75 | Local Codes/Regulations | Copper | 11/20/1996 | 0.75 | Water System/Municipal Records | Single Family Residence | No |  |  |  | 11/26/1996 | Non_No_Non | 0 | 0 | 0 | 1 | Yes | No
Non-Lead | 17 Sydney Drive | Essex | VT | 5452 | 207-067-13849 | 44.495 | -73.0827 |  |  | Other | PVC | No | No | Copper | 5/6/1999 | 0.75 | Local Codes/Regulations | Copper | 5/6/1999 | 0.75 | Water System/Municipal Records | Single Family Residence | No |  |  |  | 8/3/1999 | Non_No_Non | 0 | 0 | 0 | 1 | Yes | No
Non-Lead | 19 Sydney Drive | Essex | VT | 5452 | 207-067-16783 | 44.4948 | -73.0828 |  |  | Other | PVC | No | No | Copper | 8/4/1998 | 0.75 | Local Codes/Regulations | Copper | 8/4/1998 | 0.75 | Water System/Municipal Records | Single Family Residence | No |  |  |  | 11/10/1998 | Non_No_Non | 0 | 0 | 0 | 1 | Yes | No
Non-Lead | 21 Sydney Drive | Essex | VT | 5452 | 207-067-14666 | 44.4945 | -73.0831 |  |  | Other | PVC | No | No | Copper | 6/26/1997 | 0.75 | Local Codes/Regulations | Copper | 6/26/1997 | 0.75 | Water System/Municipal Records | Single Family Residence | No |  |  |  | 8/21/1997 | Non_No_Non | 0 | 0 | 0 | 1 | Yes | No
Non-Lead | 23 Sydney Drive | Essex | VT | 5452 | 207-067-11352 | 44.4943 | -73.0832 |  |  | Other | PVC | No | No | Copper | 8/26/1997 | 0.75 | Local Codes/Regulations | Copper | 8/26/1997 | 0.75 | Water System/Municipal Records | Single Family Residence | No |  |  |  | 10/23/1997 | Non_No_Non | 0 | 0 | 0 | 1 | Yes | No
Non-Lead | 24 Sydney Drive | Essex | VT | 5452 | 207-067-10029 | 44.4942 | -73.083 |  |  | Other | PVC | No | No | Copper | 2/21/1996 | 0.75 | Local Codes/Regulations | Copper | 2/21/1996 | 0.75 | Water System/Municipal Records | Single Family Residence | No |  |  |  | 5/3/1996 | Non_No_Non | 0 | 0 | 0 | 1 | Yes | No
Non-Lead | 25 Sydney Drive | Essex | VT | 5452 | 207-067-16233 | 44.4941 | -73.0834 |  |  | Other | PVC | No | No | Copper | 1/3/1997 | 0.75 | Local Codes/Regulations | Copper | 1/3/1997 | 0.75 | Water System/Municipal Records | Single Family Residence | No |  |  |  | 7/29/1997 | Non_No_Non | 0 | 0 | 0 | 1 | Yes | No
Non-Lead | 26 Sydney Drive | Essex | VT | 5452 | 207-067-16109 | 44.494 | -73.0832 |  |  | Other | PVC | No | No | Copper | 10/23/1997 | 0.75 | Local Codes/Regulations | Copper | 10/23/1997 | 0.75 | Water System/Municipal Records | Single Family Residence | No |  |  |  | 3/25/1998 | Non_No_Non | 0 | 0 | 0 | 1 | Yes | No
Non-Lead | 27 Sydney Drive | Essex | VT | 5452 | 207-067-15287 | 44.4938 | -73.0836 |  |  | Other | PVC | No | No | Copper | 11/1/1996 | 0.75 | Local Codes/Regulations | Copper | 11/1/1996 | 0.75 | Water System/Municipal Records | Single Family Residence | No |  |  |  | 1/14/1997 | Non_No_Non | 0 | 0 | 0 | 1 | Yes | No
Non-Lead | 28 Sydney Drive | Essex | VT | 5452 | 207-067-11755 | 44.4936 | -73.0835 |  |  | Other | PVC | No | No | Copper | 8/22/1996 | 0.75 | Local Codes/Regulations | Copper | 8/22/1996 | 0.75 | Water System/Municipal Records | Single Family Residence | No |  |  |  | 11/6/1996 | Non_No_Non | 0 | 0 | 0 | 1 | Yes | No
Non-Lead | 29 Sydney Drive | Essex | VT | 5452 | 207-067-16961 | 44.4936 | -73.0837 |  |  | Other | PVC | No | No | Copper | 10/31/1996 | 0.75 | Local Codes/Regulations | Copper | 10/31/1996 | 0.75 | Water System/Municipal Records | Single Family Residence | No |  |  |  | 11/6/1996 | Non_No_Non | 0 | 0 | 0 | 1 | Yes | No
Non-Lead | 31 Sydney Drive | Essex | VT | 5452 | 207-067-10505 | 44.4933 | -73.0839 |  |  | Other | PVC | No | No | Copper | 8/19/1998 | 0.75 | Local Codes/Regulations | Copper | 8/19/1998 | 0.75 | Water System/Municipal Records | Single Family Residence | No |  |  |  | 11/24/1998 | Non_No_Non | 0 | 0 | 0 | 1 | Yes | No
Non-Lead | 33 Sydney Drive | Essex | VT | 5452 | 207-067-14010 | 44.4931 | -73.0839 |  |  | Other | PVC | No | No | Copper | 5/19/1998 | 0.75 | Local Codes/Regulations | Copper | 5/19/1998 | 0.75 | Water System/Municipal Records | Single Family Residence | No |  |  |  | 8/6/1998 | Non_No_Non | 0 | 0 | 0 | 1 | Yes | No
Non-Lead | 35 Sydney Drive | Essex | VT | 5452 | 207-067-13116 | 44.4928 | -73.0838 |  |  | Other | PVC | No | No | Copper | 5/19/1998 | 0.75 | Local Codes/Regulations | Copper | 5/19/1998 | 0.75 | Water System/Municipal Records | Single Family Residence | No |  |  |  | 7/30/1998 | Non_No_Non | 0 | 0 | 0 | 1 | Yes | No
Non-Lead | 37 Sydney Drive | Essex | VT | 5452 | 207-067-13771 | 44.4925 | -73.0938 |  |  | Other | PVC | No | No | Copper | 5/25/1999 | 0.75 | Local Codes/Regulations | Copper | 5/25/1999 | 0.75 | Water System/Municipal Records | Single Family Residence | No |  |  |  | 8/24/1999 | Non_No_Non | 0 | 0 | 0 | 1 | Yes | No
Non-Lead | 39 Sydney Drive | Essex | VT | 5452 | 207-067-10979 | 44.4924 | -73.0837 |  |  | 8 | PVC | No | No | Copper | 12/1/1998 | 0.75 | Local Codes/Regulations | Copper | 12/1/1998 | 0.75 | Water System/Municipal Records | Single Family Residence | No |  |  |  | 2/12/1999 | Non_No_Non | 0 | 0 | 0 | 1 | Yes | No
Non-Lead | 40 Sydney Drive | Essex | VT | 5452 | 207-067-11606 | 44.4921 | -73.0834 |  |  | 8 | PVC | No | No | Copper | 3/25/1999 | 0.75 | Local Codes/Regulations | Copper | 3/25/1999 | 0.75 | Water System/Municipal Records | Single Family Residence | No |  |  |  | 6/29/1999 | Non_No_Non | 0 | 0 | 0 | 1 | Yes | No
Non-Lead | 41 Sydney Drive | Essex | VT | 5452 | 207-067-12295 | 44.4919 | -73.0836 |  |  | 8 | PVC | No | No | Copper | 4/26/1999 | 0.75 | Local Codes/Regulations | Copper | 4/26/1999 | 0.75 | Water System/Municipal Records | Single Family Residence | No |  |  |  | 7/21/1999 | Non_No_Non | 0 | 0 | 0 | 1 | Yes | No
Non-Lead | 43 Sydney Drive | Essex | VT | 5452 | 207-067-16885 | 44.4917 | -73.0835 |  |  | 8 | PVC | No | No | Copper | 3/9/1999 | 0.75 | Local Codes/Regulations | Copper | 3/9/1999 | 0.75 | Water System/Municipal Records | Single Family Residence | No |  |  |  | 6/14/1999 | Non_No_Non | 0 | 0 | 0 | 1 | Yes | No
Non-Lead | 44 Sydney Drive | Essex | VT | 5452 | 207-067-12822 | 44.4917 | -73.0832 |  |  | 8 | PVC | No | No | Copper | 1/29/1999 | 0.75 | Local Codes/Regulations | Copper | 1/29/1999 | 0.75 | Water System/Municipal Records | Single Family Residence | No |  |  |  | 5/11/1999 | Non_No_Non | 0 | 0 | 0 | 1 | Yes | No
Non-Lead | 45 Sydney Drive | Essex | VT | 5452 | 207-067-14574 | 44.4915 | -73.0833 |  |  | 8 | PVC | No | No | Copper | 1/27/1999 | 0.75 | Local Codes/Regulations | Copper | 1/27/1999 | 0.75 | Water System/Municipal Records | Single Family Residence | No |  |  |  | 4/14/1999 | Non_No_Non | 0 | 0 | 0 | 1 | Yes | No
Non-Lead | 47 Sydney Drive | Essex | VT | 5452 | 207-067-12526 | 44.4913 | -73.083 |  |  | 8 | PVC | No | No | Copper | 4/16/1999 | 0.75 | Local Codes/Regulations | Copper | 4/16/1999 | 0.75 | Water System/Municipal Records | Single Family Residence | No |  |  |  | 7/15/1999 | Non_No_Non | 0 | 0 | 0 | 1 | Yes | No
Non-Lead | 48 Sydney Drive | Essex | VT | 5452 | 207-067-11610 | 44.4914 | -73.0824 |  |  | 8 | PVC | No | No | Copper | 11/24/1999 | 0.75 | Local Codes/Regulations | Copper | 11/24/1999 | 0.75 | Water System/Municipal Records | Single Family Residence | No |  |  |  | 3/9/2000 | Non_No_Non | 0 | 0 | 0 | 1 | Yes | No
Non-Lead | 49 Sydney Drive | Essex | VT | 5452 | 207-067-12010 | 44.4912 | -73.0827 |  |  | 8 | PVC | No | No | Copper | 9/22/1999 | 0.75 | Local Codes/Regulations | Copper | 9/22/1999 | 0.75 | Water System/Municipal Records | Single Family Residence | No |  |  |  | 12/16/1999 | Non_No_Non | 0 | 0 | 0 | 1 | Yes | No
Non-Lead | 51 Sydeny Drive | Essex | VT | 5452 | 207-067-15663 | 44.4912 | -73.0824 |  |  | 8 | PVC | No | No | Copper | 2/23/1999 | 0.75 | Local Codes/Regulations | Copper | 2/23/1999 | 0.75 | Water System/Municipal Records | Single Family Residence | No |  |  |  | 5/11/1999 | Non_No_Non | 0 | 0 | 0 | 1 | Yes | No
Non-Lead | 53 Sydney Drive | Essex | VT | 5452 | 207-067-15615 | 44.4912 | -73.0821 |  |  | 8 | PVC | No | No | Copper | 12/10/1998 | 0.75 | Local Codes/Regulations | Copper | 2/23/1999 | 0.75 | Water System/Municipal Records | Single Family Residence | No |  |  |  | 3/17/1999 | Non_No_Non | 0 | 0 | 0 | 1 | Yes | No
Non-Lead | 55 Sydney Drive | Essex | VT | 5452 | 207-067-16227 | 44.4913 | -73.0819 |  |  | 8 | PVC | No | No | Copper | 3/10/1999 | 0.75 | Local Codes/Regulations | Copper | 12/10/1998 | 0.75 | Water System/Municipal Records | Single Family Residence | No |  |  |  | 6/22/1999 | Non_No_Non | 0 | 0 | 0 | 1 | Yes | No
Non-Lead | 56 Sydney Drive | Essex | VT | 5452 | 207-067-11695 | 44.4914 | -73.0821 |  |  | 8 | PVC | No | No | Copper | 3/17/1999 | 0.75 | Local Codes/Regulations | Copper | 3/10/1999 | 0.75 | Water System/Municipal Records | Single Family Residence | No |  |  |  | 6/14/1999 | Non_No_Non | 0 | 0 | 0 | 1 | Yes | No
Non-Lead | 57 Sydney Drive | Essex | VT | 5452 | 207-067-11818 | 44.4915 | -73.0817 |  |  | 8 | PVC | No | No | Copper | 12/18/1998 | 0.75 | Local Codes/Regulations | Copper | 3/17/1999 | 0.75 | Water System/Municipal Records | Single Family Residence | No |  |  |  | 3/17/1999 | Non_No_Non | 0 | 0 | 0 | 1 | Yes | No
Non-Lead | 59 Sydney Drive | Essex | VT | 5452 | 207-067-16530 | 44.4918 | -73.0815 |  |  | 8 | PVC | No | No | Copper | 4/7/1999 | 0.75 | Local Codes/Regulations | Copper | 4/7/1999 | 0.75 | Water System/Municipal Records | Single Family Residence | No |  |  |  | 7/8/1999 | Non_No_Non | 0 | 0 | 0 | 1 | Yes | No
Non-Lead | 60 Sydney Drive | Essex | VT | 5452 | 207-067-13394 | 44.4919 | -73.0817 |  |  | 8 | PVC | No | No | Copper | 6/17/1999 | 0.75 | Local Codes/Regulations | Copper | 6/17/1999 | 0.75 | Water System/Municipal Records | Single Family Residence | No |  |  |  | 9/24/1999 | Non_No_Non | 0 | 0 | 0 | 1 | Yes | No
Non-Lead | 61 Sydney Drive | Essex | VT | 5452 | 207-067-14683 | 44.492 | -73.0811 |  |  | 8 | PVC | No | No | Copper | 12/15/1999 | 0.75 | Local Codes/Regulations | Copper | 12/15/1999 | 0.75 | Water System/Municipal Records | Single Family Residence | No |  |  |  | 3/28/2000 | Non_No_Non | 0 | 0 | 0 | 1 | Yes | No
Non-Lead | 63 Sydney Drive | Essex | VT | 5452 | 207-067-16791 | 44.4923 | -73.0812 |  |  | 8 | PVC | No | No | Copper | 3/31/1999 | 0.75 | Local Codes/Regulations | Copper | 3/31/1999 | 0.75 | Water System/Municipal Records | Single Family Residence | No |  |  |  | 3/31/1999 | Non_No_Non | 0 | 0 | 0 | 1 | Yes | No
Non-Lead | 65 Sydney Drive | Essex | VT | 5452 | 207-067-15749 | 44.4925 | -73.081 |  |  | 8 | PVC | No | No | Copper | 8/6/1998 | 0.75 | Local Codes/Regulations | Copper | 8/6/1998 | 0.75 | Water System/Municipal Records | Single Family Residence | No |  |  |  | 11/10/1998 | Non_No_Non | 0 | 0 | 0 | 1 | Yes | No
Non-Lead | 67 Sydney Drive | Essex | VT | 5452 | 207-067-16245 | 44.4928 | -73.0808 |  |  | 8 | PVC | No | No | Copper | 7/2/1999 | 0.75 | Local Codes/Regulations | Copper | 7/2/1999 | 0.75 | Water System/Municipal Records | Single Family Residence | No |  |  |  | 9/29/1999 | Non_No_Non | 0 | 0 | 0 | 1 | Yes | No
Non-Lead | 69 Sydney Drive | Essex | VT | 5452 | 207-067-14349 | 44.493 | -73.0807 |  |  | 8 | PVC | No | No | Copper | 9/17/1997 | 0.75 | Local Codes/Regulations | Copper | 9/17/1997 | 0.75 | Water System/Municipal Records | Single Family Residence | No |  |  |  | 11/24/1997 | Non_No_Non | 0 | 0 | 0 | 1 | Yes | No
Non-Lead | 71 Sydney Drive | Essex | VT | 5452 | 207-067-12967 | 44.4931 | -73.0806 |  |  | 8 | PVC | No | No | Copper | 5/27/1998 | 0.75 | Local Codes/Regulations | Copper | 5/27/1998 | 0.75 | Water System/Municipal Records | Single Family Residence | No |  |  |  | 8/20/1998 | Non_No_Non | 0 | 0 | 0 | 1 | Yes | No
Non-Lead | 73 Sydney Drive | Essex | VT | 5452 | 207-067-16596 | 44.4935 | -73.0803 |  |  | 8 | PVC | No | No | Copper | 2/20/1998 | 0.75 | Local Codes/Regulations | Copper | 2/20/1998 | 0.75 | Water System/Municipal Records | Single Family Residence | No |  |  |  | 5/27/1998 | Non_No_Non | 0 | 0 | 0 | 1 | Yes | No
Non-Lead | 75 Sydney Drive | Essex | VT | 5452 | 207-067-16211 | 44.4937 | -73.0802 |  |  | 8 | PVC | No | No | Copper | 10/29/1998 | 0.75 | Local Codes/Regulations | Copper | 10/29/1998 | 0.75 | Water System/Municipal Records | Single Family Residence | No |  |  |  | 1/20/1999 | Non_No_Non | 0 | 0 | 0 | 1 | Yes | No
Non-Lead | 77 Sydney Drive | Essex | VT | 5452 | 207-067-16572 | 44.494 | -73.08 |  |  | 8 | PVC | No | No | Copper | 5/19/1998 | 0.75 | Local Codes/Regulations | Copper | 5/19/1998 | 0.75 | Water System/Municipal Records | Single Family Residence | No |  |  |  | 8/26/1998 | Non_No_Non | 0 | 0 | 0 | 1 | Yes | No
Non-Lead | 79 Sydney Drive | Essex | VT | 5452 | 207-067-13460 | 44.4942 | -73.0799 |  |  | 8 | PVC | No | No | Copper | 9/1/1998 | 0.75 | Local Codes/Regulations | Copper | 9/1/1998 | 0.75 | Water System/Municipal Records | Single Family Residence | No |  |  |  | 12/3/1998 | Non_No_Non | 0 | 0 | 0 | 1 | Yes | No
Non-Lead | 81 Sydney Drive | Essex | VT | 5452 | 207-067-11556 | 44.4945 | -73.0797 |  |  | 8 | PVC | No | No | Copper | 8/23/1999 | 0.75 | Local Codes/Regulations | Copper | 8/23/1999 | 0.75 | Water System/Municipal Records | Single Family Residence | No |  |  |  | 11/21/1999 | Non_No_Non | 0 | 0 | 0 | 1 | Yes | No
Non-Lead | 1 Hagan Drive | Essex | VT | 5452 | 207-067-11617 | 44.4998 | -73.0781 |  |  | 8 | PVC | No | No | Copper | 7/10/1989 | 0.75 | Water System/Municipal Records | Copper | 7/10/1989 | 0.75 | Water System/Municipal Records | Single Family Residence | No |  |  |  | 1989 | Non_No_Non | 0 | 0 | 0 | 1 | Yes | No
Non-Lead | 2 Hagan Drive | Essex | VT | 5452 | 207-067-10225 | 44.4997 | -73.0775 |  |  | 8 | PVC | No | No | Copper | 5/31/1989 | 0.75 | Water System/Municipal Records | Copper | 5/31/1989 | 0.75 | Water System/Municipal Records | Single Family Residence | No |  |  |  | 1989 | Non_No_Non | 0 | 0 | 0 | 1 | Yes | No
Non-Lead | 3 Hagan Drive | Essex | VT | 5452 | 207-067-10502 | 44.4995 | -73.0777 |  |  | 8 | PVC | No | No | Copper | 3/14/1990 | 0.75 | Water System/Municipal Records | Copper | 3/14/1990 | 0.75 | Water System/Municipal Records | Single Family Residence | No |  |  |  | 1990 | Non_No_Non | 0 | 0 | 0 | 1 | Yes | No
Non-Lead | 4 Hagan Drive | Essex | VT | 5452 | 207-067-10216 | 44.4994 | -73.0774 |  |  | 8 | PVC | No | No | Copper | 4/17/1989 | 0.75 | Water System/Municipal Records | Copper | 4/17/1989 | 0.75 | Water System/Municipal Records | Single Family Residence | No |  |  |  | 07/11/1989 | Non_No_Non | 0 | 0 | 0 | 1 | Yes | No
Non-Lead | 5 Hagan Drive | Essex | VT | 5452 | 207-067-13939 | 44.4991 | -73.0777 |  |  | 8 | PVC | No | No | Copper | 9/14/1989 | 0.75 | Water System/Municipal Records | Copper | 9/14/1989 | 0.75 | Water System/Municipal Records | Single Family Residence | No |  |  |  | 11/29/1990 | Non_No_Non | 0 | 0 | 0 | 1 | Yes | No
Non-Lead | 6 Hagan Drive | Essex | VT | 5452 | 207-067-12753 | 44.499 | -73.0774 |  |  | 8 | PVC | No | No | Copper | 6/26/1990 | 0.75 | Local Codes/Regulations | Copper | 6/26/1990 | 0.75 | Local Codes/Regulations | Single Family Residence | No |  |  |  | 10/02/1990 | Non_No_Non | 0 | 0 | 0 | 1 | Yes | No
Non-Lead | 7 Hagan Drive | Essex | VT | 5452 | 207-067-10708 | 44.4988 | -73.0776 |  |  | 8 | PVC | No | No | Copper | 5/14/1989 | 0.75 | Water System/Municipal Records | Copper | 5/14/1989 | 0.75 | Water System/Municipal Records | Single Family Residence | No |  |  |  | 03/22/1990 | Non_No_Non | 0 | 0 | 0 | 1 | Yes | No
Non-Lead | 8 Hagan Drive | Essex | VT | 5452 | 207-067-11625 | 44.4988 | -73.0774 |  |  | 8 | PVC | No | No | Copper | 11/16/1992 | 0.75 | Water System/Municipal Records | Copper | 11/16/1992 | 0.75 | Water System/Municipal Records | Single Family Residence | No |  |  |  | 4/8/1994 | Non_No_Non | 0 | 0 | 0 | 1 | Yes | No
Non-Lead | 9 Hagan Drive | Essex | VT | 5452 | 207-067-12263 | 44.4985 | -73.0777 |  |  | 8 | PVC | No | No | Copper | 6/12/1990 | 0.75 | Local Codes/Regulations | Copper | 6/12/1990 | 0.75 | Local Codes/Regulations | Single Family Residence | No |  |  |  | 1990 | Non_No_Non | 0 | 0 | 0 | 1 | Yes | No
Non-Lead | 10 Hagan Drive | Essex | VT | 5452 | 207-067-15286 | 44.4985 | -73.0774 |  |  | 8 | PVC | No | No | Copper | 5/9/1989 | 0.75 | Water System/Municipal Records | Copper | 5/9/1989 | 0.75 | Water System/Municipal Records | Single Family Residence | No |  |  |  | 1989 | Non_No_Non | 0 | 0 | 0 | 1 | Yes | No
Non-Lead | 11 Hagan Drive | Essex | VT | 5452 | 207-067-15717 | 44.4983 | -73.0777 |  |  | 8 | PVC | No | No | Copper | 8/4/1989 | 0.75 | Local Codes/Regulations | Copper | 11/19/1990 | 0.75 | Local Codes/Regulations | Single Family Residence | No |  |  |  | 11/19/1990 | Non_No_Non | 0 | 0 | 0 | 1 | Yes | No
Non-Lead | 12 Hagan Drive | Essex | VT | 5452 | 207-067-16327 | 44.4981 | -73.0775 |  |  | 8 | PVC | No | No | Copper | 6/14/1989 | 0.75 | Water System/Municipal Records | Copper | 6/14/1989 | 0.75 | Water System/Municipal Records | Single Family Residence | No |  |  |  | 1989 | Non_No_Non | 0 | 0 | 0 | 1 | Yes | No
Non-Lead | 13 Hagan Drive | Essex | VT | 5452 | 207-067-12200 | 44.498 | -73.0777 |  |  | 8 | PVC | No | No | Copper | 7/6/1989 | 0.75 | Water System/Municipal Records | Copper | 7/6/1989 | 0.75 | Water System/Municipal Records | Single Family Residence | No |  |  |  | 1989 | Non_No_Non | 0 | 0 | 0 | 1 | Yes | No
Non-Lead | 14 Hagan Drive | Essex | VT | 5452 | 207-067-10888 | 44.4978 | -73.0775 |  |  | 8 | PVC | No | No | Copper | 7/3/1989 | 0.75 | Water System/Municipal Records | Copper | 7/3/1989 | 0.75 | Water System/Municipal Records | Single Family Residence | No |  |  |  | 09/06/1989 | Non_No_Non | 0 | 0 | 0 | 1 | Yes | No
Non-Lead | 15 Hagan Drive | Essex | VT | 5452 | 207-067-15834 | 44.4978 | -73.0778 |  |  | 8 | PVC | No | No | Copper | 5/2/1990 | 0.75 | Water System/Municipal Records | Copper | 5/2/1990 | 0.75 | Water System/Municipal Records | Single Family Residence | No |  |  |  | 07/29/1990 | Non_No_Non | 0 | 0 | 0 | 1 | Yes | No
Non-Lead | 16 Hagan Drive | Essex | VT | 5452 | 207-067-10343 | 44.4975 | -73.0776 |  |  | 8 | PVC | No | No | Copper | 10/11/1989 | 0.75 | Water System/Municipal Records | Copper | 10/11/1989 | 0.75 | Water System/Municipal Records | Single Family Residence | No |  |  |  | 1/17/1990 | Non_No_Non | 0 | 0 | 0 | 1 | Yes | No
Non-Lead | 17 Hagan Drive | Essex | VT | 5452 | 207-067-16368 | 44.4974 | -73.0779 |  |  | 8 | PVC | No | No | Copper | 1/21/91 | 0.75 | Local Codes/Regulations | Copper | 1/21/91 | 0.75 | Local Codes/Regulations | Single Family Residence | No |  |  |  | 7/9/1991 | Non_No_Non | 0 | 0 | 0 | 1 | Yes | No
Non-Lead | 19 Hagan Drive | Essex | VT | 5452 | 207-067-14048 | 44.4971 | -73.078 |  |  | 8 | PVC | No | No | Copper | 6/2/1990 | 0.75 | Local Codes/Regulations | Copper | 6/2/1990 | 0.75 | Local Codes/Regulations | Single Family Residence | No |  |  |  | 08/29/1990 | Non_No_Non | 0 | 0 | 0 | 1 | Yes | No
Non-Lead | 20 Hagan Drive | Essex | VT | 5452 | 207-067-14055 | 44.597 | -73.0779 |  |  | 8 | PVC | No | No | Copper | 10/21/1989 | 0.75 | Water System/Municipal Records | Copper | 2/5/1990 | 0.75 | Water System/Municipal Records | Single Family Residence | No |  |  |  | 2/8/1990 | Non_No_Non | 0 | 0 | 0 | 1 | Yes | No
Non-Lead | 21Hagan Drive | Essex | VT | 5452 | 207-067-15805 | 44.4969 | -73.0782 |  |  | 8 | PVC | No | No | Copper | 5/15/1990 | 0.75 | Water System/Municipal Records | Copper | 5/15/1990 | 0.75 | Water System/Municipal Records | Single Family Residence | No |  |  |  | 1990 | Non_No_Non | 0 | 0 | 0 | 1 | Yes | No
Non-Lead | 22 Hagan Drive | Essex | VT | 5452 | 207-067-12478 | 44.4968 | -73.0779 |  |  | 8 | PVC | No | No | Copper | 5/31/1990 | 0.75 | Water System/Municipal Records | Copper | 5/31/1990 | 0.75 | Water System/Municipal Records | Single Family Residence | No |  |  |  | 07/09/1990 | Non_No_Non | 0 | 0 | 0 | 1 | Yes | No
Non-Lead | 23 Hagan Drive | Essex | VT | 5452 | 207-067-13467 | 44.4966 | -73.0784 |  |  | 8 | PVC | No | No | Copper | 4/17/1990 | 0.75 | Water System/Municipal Records | Copper | 4/17/1990 | 0.75 | Water System/Municipal Records | Single Family Residence | No |  |  |  | 1990 | Non_No_Non | 0 | 0 | 0 | 1 | Yes | No
Non-Lead | 24 Hagan Drive | Essex | VT | 5452 | 207-067-10807 | 44.4965 | -73.0782 |  |  | 8 | PVC | No | No | Copper | 10/16/1989 | 0.75 | Water System/Municipal Records | Copper | 2/8/1990 | 0.75 | Water System/Municipal Records | Single Family Residence | No |  |  |  | 2/8/1990 | Non_No_Non | 0 | 0 | 0 | 1 | Yes | No
Non-Lead | 25 Hagan Drive | Essex | VT | 5452 | 207-067-13121 | 44.4963 | -73.0786 |  |  | 8 | PVC | No | No | Copper | 9/19/1990 | 0.75 | Water System/Municipal Records | Copper | 9/19/1990 | 0.75 | Water System/Municipal Records | Single Family Residence | No |  |  |  | 12/27/1990 | Non_No_Non | 0 | 0 | 0 | 1 | Yes | No
Non-Lead | 26 Hagan Drive | Essex | VT | 5452 | 207-067-13772 | 44.4963 | -73.0783 |  |  | 8 | PVC | No | No | Copper | 3/5/1991 | 0.75 | Water System/Municipal Records | Copper | 3/5/1991 | 0.75 | Water System/Municipal Records | Single Family Residence | No |  |  |  | 5/21/1991 | Non_No_Non | 0 | 0 | 0 | 1 | Yes | No
Non-Lead | 27 Hagan Drive | Essex | VT | 5452 | 207-067-12687 | 44.4961 | -73.0793 |  |  | 8 | PVC | No | No | Copper | 3/25/1991 | 0.75 | Water System/Municipal Records | Copper | 3/25/1991 | 0.75 | Water System/Municipal Records | Single Family Residence | No |  |  |  | 1991 | Non_No_Non | 0 | 0 | 0 | 1 | Yes | No
Non-Lead | 28 Hagan Drive | Essex | VT | 5452 | 207-067-15202 | 44.496 | -73.0785 |  |  | 8 | PVC | No | No | Copper | 7/4/1990 | 0.75 | Water System/Municipal Records | Copper | 7/4/1990 | 0.75 | Water System/Municipal Records | Single Family Residence | No |  |  |  | 10/4/1990 | Non_No_Non | 0 | 0 | 0 | 1 | Yes | No
Non-Lead | 30 Hagan Drive | Essex | VT | 5452 | 207-067-14088 | 44.4957 | -73.0787 |  |  | 8 | PVC | No | No | Copper | 5/30/1990 | 0.75 | Water System/Municipal Records | Copper | 5/30/1990 | 0.75 | Water System/Municipal Records | Single Family Residence | No |  |  |  | 1990 | Non_No_Non | 0 | 0 | 0 | 1 | Yes | No
Non-Lead | 32 Hagan Drive | Essex | VT | 5452 | 207-067-12609 | 44.4955 | -73.0789 |  |  | 8 | PVC | No | No | Copper | 6/26/1990 | 0.75 | Water System/Municipal Records | Copper | 6/26/1990 | 0.75 | Water System/Municipal Records | Single Family Residence | No |  |  |  | 1990 | Non_No_Non | 0 | 0 | 0 | 1 | Yes | No
Non-Lead | 34 Hagan Drive | Essex | VT | 5452 | 207-067-16276 | 44.4954 | -73.079 |  |  | 8 | PVC | No | No | Copper | 8/14/1990 | 0.75 | Water System/Municipal Records | Copper | 8/14/1990 | 0.75 | Water System/Municipal Records | Single Family Residence | No |  |  |  | 12/27/1990 | Non_No_Non | 0 | 0 | 0 | 1 | Yes | No
Non-Lead | 36 Hagan Drive | Essex | VT | 5452 | 207-067-14552 | 44.495 | -73.0793 |  |  | 8 | PVC | No | No | Copper | 5/12/1998 | 0.75 | Water System/Municipal Records | Copper | 5/12/1998 | 0.75 | Water System/Municipal Records | Single Family Residence | No |  |  |  | 7/15/1998 | Non_No_Non | 0 | 0 | 0 | 1 | Yes | No
Non-Lead | 31 Hagan Drive | Essex | VT | 5452 | 207-067-10375 | 44.4957 | -73.079 |  |  | 8 | PVC | No | No | Copper | 2/15/1990 | 0.75 | Water System/Municipal Records | Copper | 2/15/1990 | 0.75 | Water System/Municipal Records | Single Family Residence | No |  |  |  | 7/25/1991 | Non_No_Non | 0 | 0 | 0 | 1 | Yes | No
Non-Lead | 2 Lida Drive | Essex | VT | 5452 | 207-067-15602 | 44.4998 | -73.0788 |  |  | 8 | PVC | No | No | Copper | 5/9/1989 | 0.75 | Water System/Municipal Records | Copper | 5/9/1989 | 0.75 | Water System/Municipal Records | Single Family Residence | No |  |  |  | 09/02/1991 | Non_No_Non | 0 | 0 | 0 | 1 | Yes | No
Non-Lead | 3 Lida Drive | Essex | VT | 5452 | 207-067-14619 | 44.4995 | -73.0794 |  |  | 8 | PVC | No | No | Copper | 12/7/1988 | 0.75 | Water System/Municipal Records | Copper | 12/7/1988 | 0.75 | Water System/Municipal Records | Single Family Residence | No |  |  |  | 4/7/1989 | Non_No_Non | 0 | 0 | 0 | 1 | Yes | No
Non-Lead | 4 Lida Drive | Essex | VT | 5452 | 207-067-15033 | 44.4992 | -73.0792 |  |  | 8 | PVC | No | No | Copper | 12/9/1988 | 0.75 | Water System/Municipal Records | Copper | 12/9/1988 | 0.75 | Water System/Municipal Records | Single Family Residence | No |  |  |  | 8/23/1989 | Non_No_Non | 0 | 0 | 0 | 1 | Yes | No
Non-Lead | 5 Lida Drive | Essex | VT | 5452 | 207-067-14465 | 44.4992 | -73.0794 |  |  | 8 | PVC | No | No | Copper | 11/14/1988 | 0.75 | Water System/Municipal Records | Copper | 11/14/1988 | 0.75 | Water System/Municipal Records | Single Family Residence | No |  |  |  | 8/1989 | Non_No_Non | 0 | 0 | 0 | 1 | Yes | No
Non-Lead | 6 Lida Drive | Essex | VT | 5452 | 207-067-14185 | 44.499 | -73.0792 |  |  | 8 | PVC | No | No | Copper | 11/5/1988 | 0.75 | Water System/Municipal Records | Copper | 4/20/1989 | 0.75 | Water System/Municipal Records | Single Family Residence | No |  |  |  | 1989 | Non_No_Non | 0 | 0 | 0 | 1 | Yes | No
Non-Lead | 7 Lida Drive | Essex | VT | 5452 | 207-067-13773 | 44.4988 | -73.0794 |  |  | 8 | PVC | No | No | Copper | 9/25/1992 | 0.75 | Water System/Municipal Records | Copper | 9/25/1992 | 0.75 | Water System/Municipal Records | Single Family Residence | No |  |  |  | 10/12/1992 | Non_No_Non | 0 | 0 | 0 | 1 | Yes | No
Non-Lead | 8 Lida Drive | Essex | VT | 5452 | 207-067-13147 | 44.4988 | -73.0792 |  |  | 8 | PVC | No | No | Copper | 6/10/1997 | 0.75 | Water System/Municipal Records | Copper | 6/10/1997 | 0.75 | Water System/Municipal Records | Single Family Residence | No |  |  |  | 7/11/1997 | Non_No_Non | 0 | 0 | 0 | 1 | Yes | No
Non-Lead | 9 Lida Drive | Essex | VT | 5452 | 207-067-16705 | 44.4984 | -73.0794 |  |  | 8 | PVC | No | No | Copper | 1/21/1993 | 0.75 | Water System/Municipal Records | Copper | 1/21/1993 | 0.75 | Water System/Municipal Records | Single Family Residence | No |  |  |  | 4/23/1993 | Non_No_Non | 0 | 0 | 0 | 1 | Yes | No
Non-Lead | 10 Lida Drive | Essex | VT | 5452 | 207-067-10808 | 44.4984 | -73.0792 |  |  | 8 | PVC | No | No | Copper | 1/19/1995 | 0.75 | Water System/Municipal Records | Copper | 1/19/1995 | 0.75 | Water System/Municipal Records | Single Family Residence | No |  |  |  | 12/13/1995 | Non_No_Non | 0 | 0 | 0 | 1 | Yes | No
Non-Lead | 11 Lida Drive | Essex | VT | 5452 | 207-067-16345 | 44.4982 | -73.0795 |  |  | 8 | PVC | No | No | Copper | 2/4/1993 | 0.75 | Water System/Municipal Records | Copper | 2/4/1993 | 0.75 | Water System/Municipal Records | Single Family Residence | No |  |  |  | 9/13/1993 | Non_No_Non | 0 | 0 | 0 | 1 | Yes | No
Non-Lead | 12 Lida Drive | Essex | VT | 5452 | 207-067-12694 | 44.4982 | -73.0792 |  |  | 8 | PVC | No | No | Copper | 9/27/1994 | 0.75 | Water System/Municipal Records | Copper | 9/27/1994 | 0.75 | Water System/Municipal Records | Single Family Residence | No |  |  |  | 12/1/1994 | Non_No_Non | 0 | 0 | 0 | 1 | Yes | No
Non-Lead | 14 Lida Drive | Essex | VT | 5452 | 207-067-14178 | 44.4979 | -73.0793 |  |  | 8 | PVC | No | No | Copper | 3/13/1995 | 0.75 | Water System/Municipal Records | Copper | 3/13/1995 | 0.75 | Water System/Municipal Records | Single Family Residence | No |  |  |  | 2/14/1996 | Non_No_Non | 0 | 0 | 0 | 1 | Yes | No
Non-Lead | 15 Lida Drive | Essex | VT | 5452 | 207-067-14338 | 44.4978 | -73.0796 |  |  | 8 | PVC | No | No | Copper | 6/15/1993 | 0.75 | Water System/Municipal Records | Copper | 6/15/1993 | 0.75 | Water System/Municipal Records | Single Family Residence | No |  |  |  | 6/24/1993 | Non_No_Non | 0 | 0 | 0 | 1 | Yes | No
Non-Lead | 16 Lida Drive | Essex | VT | 5452 | 207-067-13917 | 44.4977 | -73.0794 |  |  | 8 | PVC | No | No | Copper | 10/13/1993 | 0.75 | Water System/Municipal Records | Copper | 10/13/1993 | 0.75 | Water System/Municipal Records | Single Family Residence | No |  |  |  | 11/30/1993 | Non_No_Non | 0 | 0 | 0 | 1 | Yes | No
Non-Lead | 17 Lida Drive | Essex | VT | 5452 | 207-067-16964 | 44.4975 | -73.0797 |  |  | 8 | PVC | No | No | Copper | 9/2/1993 | 0.75 | Water System/Municipal Records | Copper | 9/2/1993 | 0.75 | Water System/Municipal Records | Single Family Residence | No |  |  |  | 10/22/1993 | Non_No_Non | 0 | 0 | 0 | 1 | Yes | No
Non-Lead | 18 Lida Drive | Essex | VT | 5452 | 207-067-16601 | 44.4974 | -73.0795 |  |  | 8 | PVC | No | No | Copper | 7/18/1994 | 0.75 | Water System/Municipal Records | Copper | 7/18/1994 | 0.75 | Water System/Municipal Records | Single Family Residence | No |  |  |  | 11/21/1994 | Non_No_Non | 0 | 0 | 0 | 1 | Yes | No
Non-Lead | 19 Lida Drive | Essex | VT | 5452 | 207-067-16197 | 44.4972 | -73.08 |  |  | 8 | PVC | No | No | Copper | 10/28/1993 | 0.75 | Water System/Municipal Records | Copper | 10/28/1993 | 0.75 | Water System/Municipal Records | Single Family Residence | No |  |  |  | 1993 | Non_No_Non | 0 | 0 | 0 | 1 | Yes | No
Non-Lead | 20 Lida Drive | Essex | VT | 5452 | 207-067-12829 | 44.4972 | -73.0796 |  |  | 8 | PVC | No | No | Copper | 6/24/1991 | 0.75 | Water System/Municipal Records | Copper | 6/24/1991 | 0.75 | Water System/Municipal Records | Single Family Residence | No |  |  |  | 8/22/1991 | Non_No_Non | 0 | 0 | 0 | 1 | Yes | No
Non-Lead | 21 Lida Drive | Essex | VT | 5452 | 207-067-11049 | 44.497 | -73.0801 |  |  | 8 | PVC | No | No | Copper | 6/15/1993 | 0.75 | Water System/Municipal Records | Copper | 6/15/1993 | 0.75 | Water System/Municipal Records | Single Family Residence | No |  |  |  | 6/20/1994 | Non_No_Non | 0 | 0 | 0 | 1 | Yes | No
Non-Lead | 22 Lida Drive | Essex | VT | 5452 | 207-067-10290 | 44.4969 | -73.0798 |  |  | 8 | PVC | No | No | Copper | 4/5/1993 | 0.75 | Water System/Municipal Records | Copper | 4/5/1993 | 0.75 | Water System/Municipal Records | Single Family Residence | No |  |  |  | 4/23/1992 | Non_No_Non | 0 | 0 | 0 | 1 | Yes | No
Non-Lead | 23 Lida Drive | Essex | VT | 5452 | 207-067-16293 | 44.4967 | -73.0803 |  |  | 8 | PVC | No | No | Copper | 10/23/1992 | 0.75 | Water System/Municipal Records | Copper | 10/23/1992 | 0.75 | Water System/Municipal Records | Single Family Residence | No |  |  |  | 12/11/1992 | Non_No_Non | 0 | 0 | 0 | 1 | Yes | No
Non-Lead | 24 Lida Drive | Essex | VT | 5452 | 207-067-10996 | 44.4964 | -73.0799 |  |  | 8 | PVC | No | No | Copper | 10/10/1992 | 0.75 | Water System/Municipal Records | Copper | 10/10/1992 | 0.75 | Water System/Municipal Records | Single Family Residence | No |  |  |  | 1992 | Non_No_Non | 0 | 0 | 0 | 1 | Yes | No
Non-Lead | 2 Lang Drive | Essex | VT | 5452 | 207-067-15333 | 44.4998 | -73.0801 |  |  | 8 | PVC | No | No | Copper | 11/16/1988 | 0.75 | Water System/Municipal Records | Copper | 11/16/1988 | 0.75 | Water System/Municipal Records | Single Family Residence | No |  |  |  | 03/22/1989 | Non_No_Non | 0 | 0 | 0 | 1 | Yes | No
Non-Lead | 4 Lang Drive | Essex | VT | 5452 | 207-067-15648 | 44.4999 | -73.0798 |  |  | 8 | PVC | No | No | Copper | 11/16/1988 | 0.75 | Water System/Municipal Records | Copper | 11/16/1988 | 0.75 | Water System/Municipal Records | Single Family Residence | No |  |  |  | 03/14/1989 | Non_No_Non | 0 | 0 | 0 | 1 | Yes | No
Non-Lead | 6 Lang Drive | Essex | VT | 5452 | 207-067-15401 | 44.4993 | -73.0793 |  |  | 8 | PVC | No | No | Copper | 1/30/1989 | 0.75 | Water System/Municipal Records | Copper | 1/30/1989 | 0.75 | Water System/Municipal Records | Single Family Residence | No |  |  |  | 5/4/1989 | Non_No_Non | 0 | 0 | 0 | 1 | Yes | No
Non-Lead | 8 Lang Drive | Essex | VT | 5452 | 207-067-12304 | 44.4994 | -73.0791 |  |  | 8 | PVC | No | No | Copper | 11/29/1988 | 0.75 | Water System/Municipal Records | Copper | 11/29/1988 | 0.75 | Water System/Municipal Records | Single Family Residence | No |  |  |  | 07/25/1989 | Non_No_Non | 0 | 0 | 0 | 1 | Yes | No
Non-Lead | 10 Lang Drive | Essex | VT | 5452 | 207-067-10199 | 44.5 | -73.0787 |  |  | 8 | PVC | No | No | Copper | 9/7/1989 | 0.75 | Water System/Municipal Records | Copper | 9/7/1989 | 0.75 | Water System/Municipal Records | Single Family Residence | No |  |  |  | 03/06/1990 | Non_No_Non | 0 | 0 | 0 | 1 | Yes | No
Non-Lead | 12 Lang Drive | Essex | VT | 5452 | 207-067-10770 | 44.5 | -73.0785 |  |  | 8 | PVC | No | No | Copper | 4/17/1989 | 0.75 | Water System/Municipal Records | Copper | 4/17/1989 | 0.75 | Water System/Municipal Records | Single Family Residence | No |  |  |  | 1989 | Non_No_Non | 0 | 0 | 0 | 1 | Yes | No
Non-Lead | 14 Lang Drive | Essex | VT | 5452 | 207-067-10491 | 44.4998 | -73.0776 |  |  | 8 | PVC | No | No | Copper | 1/3/1989 | 0.75 | Water System/Municipal Records | Copper | 1/3/1989 | 0.75 | Water System/Municipal Records | Single Family Residence | No |  |  |  | 1989 | Non_No_Non | 0 | 0 | 0 | 1 | Yes | No
Non-Lead | 16 Lang Drive | Essex | VT | 5452 | 207-067-15680 | 44.5001 | -73.0776 |  |  | 8 | PVC | No | No | Copper | 1/3/1989 | 0.75 | Water System/Municipal Records | Copper | 1/3/1989 | 0.75 | Water System/Municipal Records | Single Family Residence | No |  |  |  | 5/31/1989 | Non_No_Non | 0 | 0 | 0 | 1 | Yes | No
Non-Lead | 18 Lang Drive | Essex | VT | 5452 | 207-067-15781 | 44.5 | -73.0771 |  |  | 8 | PVC | No | No | Copper | 4/28/1989 | 0.75 | Water System/Municipal Records | Copper | 4/28/1989 | 0.75 | Water System/Municipal Records | Single Family Residence | No |  |  |  | 05/31/1989 | Non_No_Non | 0 | 0 | 0 | 1 | Yes | No
Non-Lead | 20 Lang Drive | Essex | VT | 5452 | 207-067-12888 | 44.5 | -73.0767 |  |  | 8 | PVC | No | No | Copper | 8/10/1989 | 0.75 | Water System/Municipal Records | Copper | 8/10/1989 | 0.75 | Water System/Municipal Records | Single Family Residence | No |  |  |  | 2/08/1998 | Non_No_Non | 0 | 0 | 0 | 1 | Yes | No
Non-Lead | 22 Lang Drive | Essex | VT | 5452 | 207-067-12461 | 44.4999 | -73.0763 |  |  | 8 | PVC | No | No | Copper | 11/3/1989 | 0.75 | Water System/Municipal Records | Copper | 11/3/1989 | 0.75 | Water System/Municipal Records | Single Family Residence | No |  |  |  | 4/04/1990 | Non_No_Non | 0 | 0 | 0 | 1 | Yes | No
Non-Lead | 23 Lang Drive | Essex | VT | 5452 | 207-067-16733 | 44.4997 | -73.0764 |  |  | 8 | PVC | No | No | Copper | 5/8/1991 | 0.75 | Water System/Municipal Records | Copper | 5/8/1991 | 0.75 | Water System/Municipal Records | Single Family Residence | No |  |  |  | 7/31/1991 | Non_No_Non | 0 | 0 | 0 | 1 | Yes | No
Non-Lead | 24 Lang Drive | Essex | VT | 5452 | 207-067-14629 | 44.4997 | -73.0759 |  |  | 8 | PVC | No | No | Copper | 10/8/1991 | 0.75 | Water System/Municipal Records | Copper | 10/8/1991 | 0.75 | Water System/Municipal Records | Single Family Residence | No |  |  |  | 1991 | Non_No_Non | 0 | 0 | 0 | 1 | Yes | No
Non-Lead | 25 Lang Drive | Essex | VT | 5452 | 207-067-12561 | 44.4994 | -73.0758 |  |  | 8 | PVC | No | No | Copper | 8/1/1995 | 0.75 | Water System/Municipal Records | Copper | 8/1/1995 | 0.75 | Water System/Municipal Records | Single Family Residence | No |  |  |  | 12/5/1995 | Non_No_Non | 0 | 0 | 0 | 1 | Yes | No
Non-Lead | 26 Lang Drive | Essex | VT | 5452 | 207-067-10263 | 44.4995 | -73.0756 |  |  | 8 | PVC | No | No | Copper | 10/1991 | 0.75 | Water System/Municipal Records | Copper | 7/2/1992 | 0.75 | Water System/Municipal Records | Single Family Residence | No |  |  |  | 7/7/1992 | Non_No_Non | 0 | 0 | 0 | 1 | Yes | No
Non-Lead | 28 Lang Drive | Essex | VT | 5452 | 207-067-11990 | 44.4993 | -73.0755 |  |  | 8 | PVC | No | No | Copper | 9/8/1994 | 0.75 | Water System/Municipal Records | Copper | 9/8/1994 | 0.75 | Water System/Municipal Records | Single Family Residence | No |  |  |  | 11/3/1994 | Non_No_Non | 0 | 0 | 0 | 1 | Yes | No
Non-Lead | 29 Lang Drive | Essex | VT | 5452 | 207-067-12922 | 44.4989 | -73.0754 |  |  | 8 | PVC | No | No | Copper | 9/12/1994 | 0.75 | Water System/Municipal Records | Copper | 9/12/1994 | 0.75 | Water System/Municipal Records | Single Family Residence | No |  |  |  | 1994 | Non_No_Non | 0 | 0 | 0 | 1 | Yes | No
Non-Lead | 30 Lang Drive | Essex | VT | 5452 | 207-067-15745 | 44.4989 | -73.0757 |  |  | 8 | PVC | No | No | Copper | 12/2/2002 | 0.75 | Water System/Municipal Records | Copper | 12/2/2002 | 0.75 | Water System/Municipal Records | Single Family Residence | No |  |  |  | 5/8/2003 | Non_No_Non | 0 | 0 | 0 | 1 | Yes | No
Non-Lead | 32 Lang Drive | Essex | VT | 5452 | 207-067-17025 | 44.4986 | -73.0756 |  |  | 8 | PVC | No | No | Copper | 4/4/1994 | 0.75 | Water System/Municipal Records | Copper | 4/4/1994 | 0.75 | Water System/Municipal Records | Single Family Residence | No |  |  |  | 8/19/1994 | Non_No_Non | 0 | 0 | 0 | 1 | Yes | No
Non-Lead | 33 Lang Drive | Essex | VT | 5452 | 207-067-13284 | 44.4986 | -73.0759 |  |  | 8 | PVC | No | No | Copper | 5/19/1995 | 0.75 | Water System/Municipal Records | Copper | 5/19/1995 | 0.75 | Water System/Municipal Records | Single Family Residence | No |  |  |  | 5/22/1995 | Non_No_Non | 0 | 0 | 0 | 1 | Yes | No
Non-Lead | 34 Lang Drive | Essex | VT | 5452 | 207-067-13083 | 44.4983 | -73.0759 |  |  | 8 | PVC | No | No | Copper | 4/1994 | 0.75 | Water System/Municipal Records | Copper | 7/1884 | 0.75 | Water System/Municipal Records | Single Family Residence | No |  |  |  | 7/28/1994 | Non_No_Non | 0 | 0 | 0 | 1 | Yes | No
Non-Lead | 36 Lang Drive | Essex | VT | 5452 | 207-067-10870 | 44.4982 | -73.0762 |  |  | 8 | PVC | No | No | Copper | 5/3/1994 | 0.75 | Water System/Municipal Records | Copper | 5/3/1994 | 0.75 | Water System/Municipal Records | Single Family Residence | No |  |  |  | 6/9/1994 | Non_No_Non | 0 | 0 | 0 | 1 | Yes | No
Non-Lead | 37 Lang Drive | Essex | VT | 5452 | 207-067-14670 | 44.4983 | -73.0765 |  |  | 8 | PVC | No | No | Copper | 11/16/1994 | 0.75 | Water System/Municipal Records | Copper | 11/16/1994 | 0.75 | Water System/Municipal Records | Single Family Residence | No |  |  |  | 9/28/1995 | Non_No_Non | 0 | 0 | 0 | 1 | Yes | No
Non-Lead | 38 Lang Drive | Essex | VT | 5452 | 207-067-14205 | 44.4981 | -73.0765 |  |  | 8 | PVC | No | No | Copper | 3/8/1994 | 0.75 | Water System/Municipal Records | Copper | 3/8/1994 | 0.75 | Water System/Municipal Records | Single Family Residence | No |  |  |  | 4/28/1994 | Non_No_Non | 0 | 0 | 0 | 1 | Yes | No
Non-Lead | 3 Debra Drive | Essex | VT | 5452 | 207-067-14448 | 44.4921 | -73.0836 |  |  | 8 | PVC | No | No | Copper | 5/16/1998 | 0.75 | Water System/Municipal Records | Copper | 5/16/1998 | 0.75 | Water System/Municipal Records | Single Family Residence | No |  |  |  | 7/14/1998 | Non_No_Non | 0 | 0 | 0 | 1 | Yes | No
Non-Lead | 4 Debra Drive | Essex | VT | 5452 | 207-067-12440 | 44.4931 | -73.0829 |  |  | 8 | PVC | No | No | Copper | 12/7/1998 | 0.75 | Water System/Municipal Records | Copper | 12/7/1998 | 0.75 | Water System/Municipal Records | Single Family Residence | No |  |  |  | 3/29/1999 | Non_No_Non | 0 | 0 | 0 | 1 | Yes | No
Non-Lead | 5 Debra Drive | Essex | VT | 5452 | 207-067-14449 | 44.4929 | -73.0829 |  |  | 8 | PVC | No | No | Copper | 6/3/1998 | 0.75 | Water System/Municipal Records | Copper | 6/3/1998 | 0.75 | Water System/Municipal Records | Single Family Residence | No |  |  |  | 9/9/1998 | Non_No_Non | 0 | 0 | 0 | 1 | Yes | No
Non-Lead | 6 Debra Drive | Essex | VT | 5452 | 207-067-11104 | 44.493 | -73.0826 |  |  | 8 | PVC | No | No | Copper | 8/12/1998 | 0.75 | Water System/Municipal Records | Copper | 8/12/1998 | 0.75 | Water System/Municipal Records | Single Family Residence | No |  |  |  | 11/11/1998 | Non_No_Non | 0 | 0 | 0 | 1 | Yes | No
Non-Lead | 7 Debra Drive | Essex | VT | 5452 | 207-067-14097 | 44.4928 | -73.0826 |  |  | 8 | PVC | No | No | Copper | 8/13/1999 | 0.75 | Water System/Municipal Records | Copper | 8/13/1999 | 0.75 | Water System/Municipal Records | Single Family Residence | No |  |  |  | 11/23/1999 | Non_No_Non | 0 | 0 | 0 | 1 | Yes | No
Non-Lead | 8 Debra Drive | Essex | VT | 5452 | 207-067-14450 | 44.4928 | -73.0822 |  |  | 8 | PVC | No | No | Copper | 5/7/1999 | 0.75 | Water System/Municipal Records | Copper | 5/7/1999 | 0.75 | Water System/Municipal Records | Single Family Residence | No |  |  |  | 8/12/1999 | Non_No_Non | 0 | 0 | 0 | 1 | Yes | No
Non-Lead | 9 Debra Drive | Essex | VT | 5452 | 207-067-13733 | 44.4927 | -73.0823 |  |  | 8 | PVC | No | No | Copper | 9/25/1998 | 0.75 | Water System/Municipal Records | Copper | 9/25/1998 | 0.75 | Water System/Municipal Records | Single Family Residence | No |  |  |  | 12/17/1998 | Non_No_Non | 0 | 0 | 0 | 1 | Yes | No
Non-Lead | 10 Debra drive | Essex | VT | 5452 | 207-067-16958 | 44.4927 | -73.0819 |  |  | 8 | PVC | No | No | Copper | 9/8/1998 | 0.75 | Water System/Municipal Records | Copper | 9/8/1998 | 0.75 | Water System/Municipal Records | Single Family Residence | No |  |  |  | 12/28/1998 | Non_No_Non | 0 | 0 | 0 | 1 | Yes | No
Non-Lead | 11 Debra Drive | Essex | VT | 5452 | 207-067-15109 | 44.4925 | -73.0819 |  |  | 8 | PVC | No | No | Copper | 2/24/1998 | 0.75 | Water System/Municipal Records | Copper | 2/24/1998 | 0.75 | Water System/Municipal Records | Single Family Residence | No |  |  |  | 5/13/1998 | Non_No_Non | 0 | 0 | 0 | 1 | Yes | No
Non-Lead | 12 Debra Drive | Essex | VT | 5452 | 207-067-12675 | 44.4926 | -73.0812 |  |  | 8 | PVC | No | No | Copper | 6/2/1998 | 0.75 | Water System/Municipal Records | Copper | 6/2/1998 | 0.75 | Water System/Municipal Records | Single Family Residence | No |  |  |  | 8/27/1998 | Non_No_Non | 0 | 0 | 0 | 1 | Yes | No
Non-Lead | 1 Repa Drive | Essex | VT | 5452 | 207-067-13783 | 44.4966 | -73.081 |  |  | 8 | PVC | No | No | Copper | 8/14/1992 | 0.75 | Water System/Municipal Records | Copper | 8/14/1992 | 0.75 | Water System/Municipal Records | Single Family Residence | No |  |  |  | 8/18/1992 | Non_No_Non | 0 | 0 | 0 | 1 | Yes | No
Non-Lead | 3 Repa Drive | Essex | VT | 5452 | 207-067-10219 | 44.4964 | -73.0805 |  |  | 8 | PVC | No | No | Copper | 4/20/1992 | 0.75 | Water System/Municipal Records | Copper | 4/20/1992 | 0.75 | Water System/Municipal Records | Single Family Residence | No |  |  |  | 6/16/1992 | Non_No_Non | 0 | 0 | 0 | 1 | Yes | No
Non-Lead | 5 Repa Drive | Essex | VT | 5452 | 207-067-10862 | 44.4963 | -73.0802 |  |  | 8 | PVC | No | No | Copper | 9/5/1991 | 0.75 | Water System/Municipal Records | Copper | 9/5/1991 | 0.75 | Water System/Municipal Records | Single Family Residence | No |  |  |  | 1991 | Non_No_Non | 0 | 0 | 0 | 1 | Yes | No
Non-Lead | 7 Repa Drive | Essex | VT | 5452 | 207-067-16220 | 44.4962 | -73.0799 |  |  | 8 | PVC | No | No | Copper | 8/6/1991 | 0.75 | Water System/Municipal Records | Copper | 8/6/1991 | 0.75 | Water System/Municipal Records | Single Family Residence | No |  |  |  | 9/24/1991 | Non_No_Non | 0 | 0 | 0 | 1 | Yes | No
Non-Lead | 9 Repa Drive | Essex | VT | 5452 | 207-067-15483 | 44.496 | -73.0795 |  |  | 8 | PVC | No | No | Copper | 12/3/1993 | 0.75 | Water System/Municipal Records | Copper | 12/3/1993 | 0.75 | Water System/Municipal Records | Single Family Residence | No |  |  |  | 9/9/1994 | Non_No_Non | 0 | 0 | 0 | 1 | Yes | No
Non-Lead | 2 Freeman Woods | Essex | VT | 5452 | 207-067-42286 | 44.5029 | -73.0785 |  |  | 8 | Ductile Iron | No | No | PVC | 12/5/2015 | 6 | Water System/Municipal Records | PVC | 6/3/2016 | 6 | Water System/Municipal Records | Business/Commercial | No |  |  |  | 6/3/2016 | Non_No_Non | 0 | 0 | 0 | 1 | Yes | No
Non-Lead | 5 Freeman Woods | Essex | VT | 5452 | 207-067-42482 | 44.5031 | -73.0773 |  |  | 8 | Ductile Iron | No | No | PVC | 12/5/2015 | 6 | Water System/Municipal Records | PVC | 6/3/2016 | 6 | Water System/Municipal Records | Multi-family residence | No |  |  |  | 6/3/2016 | Non_No_Non | 0 | 0 | 0 | 1 | Yes | No
Non-Lead | 6 Freeman Woods | Essex | VT | 5452 | 207-067-42288 | 44.5032 | -73.0773 |  |  | 8 | Ductile Iron | No | No | PVC | 12/5/2015 | 6 | Water System/Municipal Records | PVC | 6/3/2016 | 6 | Water System/Municipal Records | Business/Commercial | No |  |  |  | 6/3/2016 | Non_No_Non | 0 | 0 | 0 | 1 | Yes | No
Non-Lead | 16A Freeman Woods | Essex | VT | 5452 | 207-067-42290 | 44.5032 | -73.0772 |  |  | 8 | Ductile Iron | No | No | Copper | 5/16/2018 | 0.75 | Water System/Municipal Records | Copper | 5/16/2018 | 0.75 | Water System/Municipal Records | Single Family Residence | No |  |  |  | 10/09/2018 | Non_No_Non | 0 | 0 | 0 | 1 | Yes | No
Non-Lead | 16B Freeman Woods | Essex | VT | 5452 | 207-067-42290 | 44.5032 | -73.0772 |  |  | 8 | Ductile Iron | No | No | Copper | 5/16/2018 | 0.75 | Water System/Municipal Records | Copper | 5/16/2018 | 0.75 | Water System/Municipal Records | Single Family Residence | No |  |  |  | 10/09/2018 | Non_No_Non | 0 | 0 | 0 | 1 | Yes | No
Non-Lead | 16C Freeman Woods | Essex | VT | 5452 | 207-067-42290 | 44.5032 | -73.077 |  |  | 8 | Ductile Iron | No | No | Copper | 5/16/2018 | 0.75 | Water System/Municipal Records | Copper | 5/16/2018 | 0.75 | Water System/Municipal Records | Single Family Residence | No |  |  |  | 10/09/2018 | Non_No_Non | 0 | 0 | 0 | 1 | Yes | No
Non-Lead | 18A Freeman Woods | Essex | VT | 5452 | 207-067-42295 | 44.5032 | -73.077 |  |  | 8 | Ductile Iron | No | No | Copper | 9/7/2017 | 0.75 | Water System/Municipal Records | Copper | 9/7/2017 | 0.75 | Water System/Municipal Records | Single Family Residence | No |  |  |  | 10/12/2017 | Non_No_Non | 0 | 0 | 0 | 1 | Yes | No
Non-Lead | 18B Freeman Woods | Essex | VT | 5452 | 207-067-42295 | 44.5031 | -73.0768 |  |  | 8 | Ductile Iron | No | No | Copper | 9/7/2017 | 0.75 | Water System/Municipal Records | Copper | 9/7/2017 | 0.75 | Water System/Municipal Records | Single Family Residence | No |  |  |  | 10/10/2017 | Non_No_Non | 0 | 0 | 0 | 1 | Yes | No
Non-Lead | 18C Freeman Woods | Essex | VT | 5452 | 207-067-42295 | 44.5031 | -73.0768 |  |  | 8 | Ductile Iron | No | No | Copper | 9/7/2017 | 0.75 | Water System/Municipal Records | Copper | 9/7/2017 | 0.75 | Water System/Municipal Records | Single Family Residence | No |  |  |  | 10/10/2017 | Non_No_Non | 0 | 0 | 0 | 1 | Yes | No
Non-Lead | 18D Freeman Woods | Essex | VT | 5452 | 207-067-42295 | 44.5031 | -73.0767 |  |  | 8 | Ductile Iron | No | No | Copper | 9/7/2017 | 0.75 | Water System/Municipal Records | Copper | 9/7/2017 | 0.75 | Water System/Municipal Records | Single Family Residence | No |  |  |  | 10/10/2017 | Non_No_Non | 0 | 0 | 0 | 1 | Yes | No
Non-Lead | 18E Freeman Woods | Essex | VT | 5452 | 207-067-42295 | 44.5031 | -73.0767 |  |  | 8 | Ductile Iron | No | No | Copper | 9/7/2017 | 0.75 | Water System/Municipal Records | Copper | 9/7/2017 | 0.5 | Water System/Municipal Records | Single Family Residence | No |  |  |  | 10/10/2017 | Non_No_Non | 0 | 0 | 0 | 1 | Yes | No
Non-Lead | 20A Freeman Woods | Essex | VT | 5452 | 207-067-42300 | 44.503 | -73.0764 |  |  | 8 | Ductile Iron | No | No | Copper | 9/15/2016 | 0.75 | Water System/Municipal Records | Copper | 9/15/2006 | 0.75 | Water System/Municipal Records | Single Family Residence | No |  |  |  | 4/10/2017 | Non_No_Non | 0 | 0 | 0 | 1 | Yes | No
Non-Lead | 20B Freeman Woods | Essex | VT | 5452 | 207-067-42300 | 44.5029 | -73.0763 |  |  | 8 | Ductile Iron | No | No | Copper | 9/15/2016 | 0.75 | Water System/Municipal Records | Copper | 9/15/2006 | 0.75 | Water System/Municipal Records | Single Family Residence | No |  |  |  | 4/10/2017 | Non_No_Non | 0 | 0 | 0 | 1 | Yes | No
Non-Lead | 20C Freeman Woods | Essex | VT | 5452 | 207-067-42300 | 44.5029 | -73.0763 |  |  | 8 | Ductile Iron | No | No | Copper | 9/15/2016 | 0.75 | Water System/Municipal Records | Copper | 9/15/2006 | 0.75 | Water System/Municipal Records | Single Family Residence | No |  |  |  | 4/10/2017 | Non_No_Non | 0 | 0 | 0 | 1 | Yes | No
Non-Lead | 20D Freeman Woods | Essex | VT | 5452 | 207-067-42300 | 44.5028 | -73.0762 |  |  | 8 | Ductile Iron | No | No | Copper | 9/15/2016 | 0.75 | Water System/Municipal Records | Copper | 9/15/2006 | 0.75 | Water System/Municipal Records | Single Family Residence | No |  |  |  | 4/10/2017 | Non_No_Non | 0 | 0 | 0 | 1 | Yes | No
Non-Lead | 22A Freeman Woods | Essex | VT | 5452 | 207-067-42304 | 44.5028 | -73.0762 |  |  | 8 | Ductile Iron | No | No | Copper | 12/21/2015 | 0.75 | Water System/Municipal Records | Copper | 12/21/2015 | 0.75 | Water System/Municipal Records | Single Family Residence | No |  |  |  | 6/3/2016 | Non_No_Non | 0 | 0 | 0 | 1 | Yes | No
Non-Lead | 22B Freeman Woods | Essex | VT | 5452 | 207-067-42304 | 44.5027 | -73.0762 |  |  | 8 | Ductile Iron | No | No | Copper | 12/21/2015 | 0.75 | Water System/Municipal Records | Copper | 12/21/2015 | 0.75 | Water System/Municipal Records | Single Family Residence | No |  |  |  | 6/3/2016 | Non_No_Non | 0 | 0 | 0 | 1 | Yes | No
Non-Lead | 22C Freeman Woods | Essex | VT | 5452 | 207-067-42304 | 44.5027 | -73.0762 |  |  | 8 | Ductile Iron | No | No | Copper | 12/21/2015 | 0.75 | Water System/Municipal Records | Copper | 12/21/2015 | 0.75 | Water System/Municipal Records | Single Family Residence | No |  |  |  | 6/3/2016 | Non_No_Non | 0 | 0 | 0 | 1 | Yes | No
Non-Lead | 22D Freeman Woods | Essex | VT | 5452 | 207-067-42304 | 44.5026 | -73.0762 |  |  | 8 | Ductile Iron | No | No | Copper | 12/21/2015 | 0.75 | Water System/Municipal Records | Copper | 12/21/2015 | 0.75 | Water System/Municipal Records | Single Family Residence | No |  |  |  | 6/3/2016 | Non_No_Non | 0 | 0 | 0 | 1 | Yes | No
Non-Lead | 1 Essex Way | Essex | VT | 5452 | 207-067-42351 |  |  |  |  | Other | PVC | No | No | Copper | 1989 | 0.75 | Water System/Municipal Records | Other | NA | Other | Water System/Municipal Records | Other/Vacant | No |  |  |  | 6/3/2016 | Non_No_Non | 0 | 0 | 0 | 1 | Yes | No
Non-Lead | 2 Essex Way | Essex | VT | 5452 | 207-067-42351 | 44.5097 | -73.0782 |  |  | Other | PVC | No | No | Copper | 6/8/2019 | 2 | Water System/Municipal Records | Copper | 9/13/2019 | 2 | Water System/Municipal Records | Business/Commercial | No |  |  |  | 4/29/2020 | Non_No_Non | 0 | 0 | 0 | 1 | Yes | No
Non-Lead | 7 Essex Way | Essex | VT | 5452 | 207-067-12118 | 44.5088 | -73.079 |  |  | 8 | Ductile Iron | No | No | Copper | 12/28/1994 | 1 | Water System/Municipal Records | Copper | 5/1/1995 | 1 | Water System/Municipal Records | Business/Commercial | No |  |  |  | 5/16/1995 | Non_No_Non | 0 | 0 | 0 | 1 | Yes | No
Non-Lead | 8 Essex Way | Essex | VT | 5452 | 207-067-16168 | 44.5091 | -73.0784 |  |  | Other | PVC | No | No | Copper | 1989 | 1.5 | Water System/Municipal Records | Copper | 1990 | 1 | Water System/Municipal Records | Business/Commercial | No |  |  |  | 7/24/1990 | Non_No_Non | 0 | 0 | 0 | 1 | Yes | No
Non-Lead | 15 Essex Way | Essex | VT | 5452 | 207-067-41907 | 44.5082 | -73.0789 |  |  | 8 | Ductile Iron | No | No | Copper | 11/20/2007 | 1 | Water System/Municipal Records | Copper | 11/20/2007 | 1 | Water System/Municipal Records | Business/Commercial | No |  |  |  | 3/6/2008 | Non_No_Non | 0 | 0 | 0 | 1 | Yes | No
Non-Lead | 21A Essex Way | Essex | VT | 5452 | 207-067-12119 | 44.5071 | -73.0811 |  |  | 8 | PVC | No | No | Copper | 12/1985 | 2 | Water System/Municipal Records | Copper | 10/1986 | 2 | Water System/Municipal Records | Business/Commercial | No |  |  |  | 10/16/1986 | Non_No_Non | 0 | 0 | 0 | 1 | Yes | No
Non-Lead | 21B Essex Way | Essex | VT | 5452 | 207-067-12119 | 44.5072 | -73.0822 |  |  | 8 | PVC | No | No | Copper | 12/1985 | 2 | Water System/Municipal Records | Copper | 10/1986 | 2 | Water System/Municipal Records | Business/Commercial | No |  |  |  | 10/16/1986 | Non_No_Non | 0 | 0 | 0 | 1 | Yes | No
Non-Lead | 22 Essex Way | Essex | VT | 5452 | 207-067-16457 | 44.5081 | -73.0788 |  |  | Other | PVC | No | No | Copper | 11/13/1989 | 1 | Water System/Municipal Records | Copper | 11/13/1989 | 1 | Water System/Municipal Records | Business/Commercial | No |  |  |  | 02/1989 | Non_No_Non | 0 | 0 | 0 | 1 | Yes | No
Non-Lead | 23 Essex Way | Essex | VT | 5452 | 207-067-12790 | 44.5068 | -73.0844 |  |  | 8 | PVC | No | No | Ductile Iron | 12/1985 | 6 | Water System/Municipal Records | Ductile Iron | 10/1986 | 6 | Water System/Municipal Records | Business/Commercial | No |  |  |  | 10/16/1986 | Non_No_Non | 0 | 0 | 0 | 1 | Yes | No
Non-Lead | 25 Essex Way | Essex | VT | 5452 | 207-067-12119 | 44.5063 | -73.0804 |  |  | 8 | PVC | No | No | Copper | 11/1/2019 | 2 | Water System/Municipal Records | Copper | 5/21/2020 | 2 | Water System/Municipal Records | Business/Commercial | No |  |  |  | 6/2/2020 | Non_No_Non | 0 | 0 | 0 | 1 | Yes | No
Non-Lead | 27 Essex Way | Essex | VT | 5452 | 207-067-17098 | 44.5058 | -73.0791 |  |  | 6 | PVC | No | No | Copper | 6/10/2001 | 1.5 | Water System/Municipal Records | Copper | 10/15/2001 | 1 | Water System/Municipal Records | Business/Commercial | No |  |  |  | 10/31/2001 | Non_No_Non | 0 | 0 | 0 | 1 | Yes | No
Non-Lead | 39A Essex Way | Essex | VT | 5452 | 207-067-13639 | 44.5026 | -73.0811 |  |  | 8 | Ductile Iron | No | No | Ductile Iron | 7/19/2002 | 6 | Water System/Municipal Records | Ductile Iron | 7/19/2002 | 6 | Water System/Municipal Records | Business/Commercial | No |  |  |  | 7/21/2003 | Non_No_Non | 0 | 0 | 0 | 1 | Yes | No
Non-Lead | 39B Essex Way | Essex | VT | 5452 | 207-067-13639 | 44.5031 | -73.0834 |  |  | 8 | Ductile Iron | No | No | Copper | 2002 | 1.5 | Water System/Municipal Records | Copper | 2002 | 1 | Water System/Municipal Records | Business/Commercial | No |  |  |  | 2003 | Non_No_Non | 0 | 0 | 0 | 1 | Yes | No
Non-Lead | 39C Essex Way | Essex | VT | 5452 | 207-067-13639 | 44.5031 | -73.0834 |  |  | 8 | PVC | No | No | Copper | 2002 | 1 | Water System/Municipal Records | Copper | 2002 | 0.75 | Water System/Municipal Records | Business/Commercial | No |  |  |  | 2003 | Non_No_Non | 0 | 0 | 0 | 1 | Yes | No
Non-Lead | 70A Essex Way | Essex | VT | 5452 | 207-067-12021 | 44.5018 | -73.0789 |  |  | 6 | Ductile Iron | No | No | Ductile Iron | 8/7/1989 | 6 | Water System/Municipal Records | Ductile Iron | 8/7/1989 | 6 | Water System/Municipal Records | Business/Commercial | No |  |  |  | 8/7/1989 | Non_No_Non | 0 | 0 | 0 | 1 | Yes | No
Non-Lead | 70B Essex Way | Essex | VT | 5452 | 207-067-12021 | 44.5018 | -73.0788 |  |  | 6 | Ductile Iron | No | No | Ductile Iron | 8/7/1989 | 6 | Water System/Municipal Records | Ductile Iron | 8/7/1989 | 6 | Water System/Municipal Records | Business/Commercial | No |  |  |  | 8/7/1989 | Non_No_Non | 0 | 0 | 0 | 1 | Yes | No
Non-Lead | 70C Essex Way | Essex | VT | 5452 | 207-067-12021 | 44.5013 | -73.079 |  |  | 6 | Ductile Iron | No | No | Ductile Iron | 12/17/1998 | 6 | Water System/Municipal Records | Ductile Iron | 12/17/1998 | 6 | Water System/Municipal Records | Business/Commercial | No |  |  |  | 12/17/1998 | Non_No_Non | 0 | 0 | 0 | 1 | Yes | No
Non-Lead | 70D Essex Way | Essex | VT | 5452 | 207-067-12021 | 44.5012 | -73.078 |  |  | 6 | PVC | No | No | PVC | 8/23/2008 | 6 | Water System/Municipal Records | PVC | 8/23/2008 | 6 | Water System/Municipal Records | Business/Commercial | No |  |  |  | 4/29/2009 | Non_No_Non | 0 | 0 | 0 | 1 | Yes | No
Non-Lead | 73 Essex Way | Essex | VT | 5452 | 207-067-11222 | 44.5002 | -73.0811 |  |  | Other | PVC | No | No | Copper | 1/14/2002 | 1 | Water System/Municipal Records | Copper | 1/14/2002 | 1 | Water System/Municipal Records | Business/Commercial | No |  |  |  | 8/23/2002 | Non_No_Non | 0 | 0 | 0 | 1 | Yes | No
Non-Lead | 1 Stannard Drive | Essex | VT | 5452 | 207-067-13994 | 44.4995 | -73.0812 |  |  | 8 | PVC | No | No | Copper | 3/22/2000 | 0.75 | Water System/Municipal Records | Copper | 3/22/2000 | 0.75 | Water System/Municipal Records | Single Family Residence | No |  |  |  | 6/29/2000 | Non_No_Non | 0 | 0 | 0 | 1 | Yes | No
Non-Lead | 2 Stannard drive | Essex | VT | 5452 | 207-067-11836 | 44.4995 | -73.0809 |  |  | 8 | PVC | No | No | Copper | 1/19/2000 | 0.75 | Water System/Municipal Records | Copper | 1/19/2000 | 0.75 | Water System/Municipal Records | Single Family Residence | No |  |  |  | 5/25/2000 | Non_No_Non | 0 | 0 | 0 | 1 | Yes | No
Non-Lead | 3 Stannard Drive | Essex | VT | 5452 | 207-067-12725 | 44.4994 | -73.0811 |  |  | 8 | PVC | No | No | Copper | 3/22/2000 | 0.75 | Water System/Municipal Records | Copper | 3/22/2000 | 0.75 | Water System/Municipal Records | Single Family Residence | No |  |  |  | 6/29/2000 | Non_No_Non | 0 | 0 | 0 | 1 | Yes | No
Non-Lead | 4 Stannard Drive | Essex | VT | 5452 | 207-067-16305 | 44.4993 | -73.0811 |  |  | 8 | PVC | No | No | Copper | 1/19/2000 | 0.75 | Water System/Municipal Records | Copper | 1/19/2000 | 0.75 | Water System/Municipal Records | Single Family Residence | No |  |  |  | 5/25/2000 | Non_No_Non | 0 | 0 | 0 | 1 | Yes | No
Non-Lead | 5 Stannard Drive | Essex | VT | 5452 | 207-067-16099 | 44.4994 | -73.0816 |  |  | 8 | PVC | No | No | Copper | 3/22/2000 | 0.75 | Water System/Municipal Records | Copper | 3/22/2000 | 0.75 | Water System/Municipal Records | Single Family Residence | No |  |  |  | 6/29/2000 | Non_No_Non | 0 | 0 | 0 | 1 | Yes | No
Non-Lead | 6 Stannard Drive | Essex | VT | 5452 | 207-067-15715 | 44.4993 | -73.0813 |  |  | 8 | PVC | No | No | Copper | 1/19/2000 | 0.75 | Water System/Municipal Records | Copper | 1/19/2000 | 0.75 | Water System/Municipal Records | Single Family Residence | No |  |  |  | 5/25/2000 | Non_No_Non | 0 | 0 | 0 | 1 | Yes | No
Non-Lead | 8 Stannard Drive | Essex | VT | 5452 | 207-067-11817 | 44.499 | -73.0816 |  |  | 8 | PVC | No | No | Copper | 4/26/2000 | 0.75 | Water System/Municipal Records | Copper | 4/26/2000 | 0.75 | Water System/Municipal Records | Single Family Residence | No |  |  |  | 8/18/2000 | Non_No_Non | 0 | 0 | 0 | 1 | Yes | No
Non-Lead | 10 Stannard Drive | Essex | VT | 5452 | 207-067-16196 | 44.4988 | -73.0816 |  |  | 8 | PVC | No | No | Copper | 4/26/2000 | 0.75 | Water System/Municipal Records | Copper | 4/26/2000 | 0.75 | Water System/Municipal Records | Single Family Residence | No |  |  |  | 8/18/2000 | Non_No_Non | 0 | 0 | 0 | 1 | Yes | No
Non-Lead | 12 Stannard Drive | Essex | VT | 5452 | 207-067-11170 | 44.4987 | -73.0816 |  |  | 8 | PVC | No | No | Copper | 4/26/2000 | 0.75 | Water System/Municipal Records | Copper | 4/26/2000 | 0.75 | Water System/Municipal Records | Single Family Residence | No |  |  |  | 8/18/2000 | Non_No_Non | 0 | 0 | 0 | 1 | Yes | No
Non-Lead | 14 Stannard Drive | Essex | VT | 5452 | 207-067-11953 | 44.4986 | -73.0817 |  |  | 8 | PVC | No | No | Copper | 7/7/2000 | 0.75 | Water System/Municipal Records | Copper | 7/7/2000 | 0.75 | Water System/Municipal Records | Single Family Residence | No |  |  |  | 11/17/2000 | Non_No_Non | 0 | 0 | 0 | 1 | Yes | No
Non-Lead | 15 Stannard Drive | Essex | VT | 5452 | 207-067-17074 | 44.4981 | -73.0821 |  |  | 8 | PVC | No | No | Copper | 11/20/2000 | 0.75 | Water System/Municipal Records | Copper | 11/20/2000 | 0.75 | Water System/Municipal Records | Single Family Residence | No |  |  |  | 11/29/2001 | Non_No_Non | 0 | 0 | 0 | 1 | Yes | No
Non-Lead | 16 Stannard Drive | Essex | VT | 5452 | 207-067-12741 | 44.4985 | -73.0818 |  |  | 8 | PVC | No | No | Copper | 7/7/2000 | 0.75 | Water System/Municipal Records | Copper | 7/7/2000 | 0.75 | Water System/Municipal Records | Single Family Residence | No |  |  |  | 11/17/2000 | Non_No_Non | 0 | 0 | 0 | 1 | Yes | No
Non-Lead | 17 Stannard Drive | Essex | VT | 5452 | 207-067-17073 | 44.4979 | -73.082 |  |  | 8 | PVC | No | No | Copper | 11/20/2000 | 0.75 | Water System/Municipal Records | Copper | 11/20/2000 | 0.75 | Water System/Municipal Records | Single Family Residence | No |  |  |  | 11/29/2001 | Non_No_Non | 0 | 0 | 0 | 1 | Yes | No
Non-Lead | 18 Stannard Drive | Essex | VT | 5452 | 207-067-13030 | 44.4983 | -73.0819 |  |  | 8 | PVC | No | No | Copper | 7/7/2000 | 0.75 | Water System/Municipal Records | Copper | 7/7/2000 | 0.75 | Water System/Municipal Records | Single Family Residence | No |  |  |  | 11/17/2000 | Non_No_Non | 0 | 0 | 0 | 1 | Yes | No
Non-Lead | 19 Stannard Drive | Essex | VT | 5452 | 207-067-17072 | 44.4978 | -73.0819 |  |  | 8 | PVC | No | No | Copper | 11/20/2000 | 0.75 | Water System/Municipal Records | Copper | 11/20/2000 | 0.75 | Water System/Municipal Records | Single Family Residence | No |  |  |  | 1/29/2002 | Non_No_Non | 0 | 0 | 0 | 1 | Yes | No
Non-Lead | 20 Stannard Drive | Essex | VT | 5452 | 207-067-14069 | 44.4979 | -73.0817 |  |  | 8 | PVC | No | No | Copper | 8/23/2000 | 0.75 | Water System/Municipal Records | Copper | 8/23/2000 | 0.75 | Water System/Municipal Records | Single Family Residence | No |  |  |  | 12/1/2001 | Non_No_Non | 0 | 0 | 0 | 1 | Yes | No
Non-Lead | 21 Stannard Drive | Essex | VT | 5452 | 207-067-17077 | 44.4977 | -73.0816 |  |  | 8 | PVC | No | No | Copper | 12/20/2000 | 0.75 | Water System/Municipal Records | Copper | 12/20/2000 | 0.75 | Water System/Municipal Records | Single Family Residence | No |  |  |  | 5/21/2001 | Non_No_Non | 0 | 0 | 0 | 1 | Yes | No
Non-Lead | 22 Stannard Drive | Essex | VT | 5452 | 207-067-17005 | 44.4979 | -73.0815 |  |  | 8 | PVC | No | No | Copper | 8/23/2000 | 0.75 | Water System/Municipal Records | Copper | 8/23/2000 | 0.75 | Water System/Municipal Records | Single Family Residence | No |  |  |  | 2/1/2001 | Non_No_Non | 0 | 0 | 0 | 1 | Yes | No
Non-Lead | 23 Stannard Drive | Essex | VT | 5452 | 207-067-17076 | 44.4977 | -73.0814 |  |  | 8 | PVC | No | No | Copper | 12/20/2000 | 0.75 | Water System/Municipal Records | Copper | 12/20/2000 | 0.75 | Water System/Municipal Records | Single Family Residence | No |  |  |  | 5/21/2001 | Non_No_Non | 0 | 0 | 0 | 1 | Yes | No
Non-Lead | 24 Stannard Drive | Essex | VT | 5452 | 207-067-11260 | 44.4978 | -73.0812 |  |  | 8 | PVC | No | No | Copper | 8/23/2000 | 0.75 | Water System/Municipal Records | Copper | 8/23/2000 | 0.75 | Water System/Municipal Records | Single Family Residence | No |  |  |  | 5/29/2001 | Non_No_Non | 0 | 0 | 0 | 1 | Yes | No
Non-Lead | 25 Stannard Drive | Essex | VT | 5452 | 207-067-17038 | 44.4976 | -73.0812 |  |  | 8 | PVC | No | No | Copper | 12/20/2000 | 0.75 | Water System/Municipal Records | Copper | 12/20/2000 | 0.75 | Water System/Municipal Records | Single Family Residence | No |  |  |  | 5/21/2001 | Non_No_Non | 0 | 0 | 0 | 1 | Yes | No
Non-Lead | 26 Stannard Drive | Essex | VT | 5452 | 207-067-11291 | 44.4978 | -73.081 |  |  | 8 | PVC | No | No | Copper | 8/23/2000 | 0.75 | Water System/Municipal Records | Copper | 8/23/2000 | 0.75 | Water System/Municipal Records | Single Family Residence | No |  |  |  | 3/29/2001 | Non_No_Non | 0 | 0 | 0 | 1 | Yes | No
Non-Lead | 27 Stannard Drive | Essex | VT | 5452 | 207-067-17075 | 44.4976 | -73.081 |  |  | 8 | PVC | No | No | Copper | 12/20/2000 | 0.75 | Water System/Municipal Records | Copper | 12/20/2000 | 0.75 | Water System/Municipal Records | Single Family Residence | No |  |  |  | 5/21/2001 | Non_No_Non | 0 | 0 | 0 | 1 | Yes | No
Non-Lead | 1 Doubleday Lane | Essex | VT | 5452 | 207-067-17067 | 44.4994 | -73.0819 |  |  | 8 | PVC | No | No | Copper | 11/27/2001 | 0.75 | Water System/Municipal Records | Copper | 11/27/2001 | 0.75 | Water System/Municipal Records | Single Family Residence | No |  |  |  | 7/25/2002 | Non_No_Non | 0 | 0 | 0 | 1 | Yes | No
Non-Lead | 3 Doubleday Lane | Essex | VT | 5452 | 207-067-17125 | 44.4993 | -73.0821 |  |  | 8 | PVC | No | No | Copper | 11/27/2001 | 0.75 | Water System/Municipal Records | Copper | 11/27/2001 | 0.75 | Water System/Municipal Records | Single Family Residence | No |  |  |  | 7/25/2002 | Non_No_Non | 0 | 0 | 0 | 1 | Yes | No
Non-Lead | 5 Doubleday Lane | Essex | VT | 5452 | 207-067-17126 | 44.4993 | -73.0823 |  |  | 8 | PVC | No | No | Copper | 12/6/2001 | 0.75 | Water System/Municipal Records | Copper | 12/6/2001 | 0.75 | Water System/Municipal Records | Single Family Residence | No |  |  |  | 7/1/2002 | Non_No_Non | 0 | 0 | 0 | 1 | Yes | No
Non-Lead | 7 Doubleday Lane | Essex | VT | 5452 | 207-067-17069 | 44.4992 | -73.0825 |  |  | 8 | PVC | No | No | Copper | 12/6/2001 | 0.75 | Water System/Municipal Records | Copper | 12/6/2001 | 0.75 | Water System/Municipal Records | Single Family Residence | No |  |  |  | 7/1/2002 | Non_No_Non | 0 | 0 | 0 | 1 | Yes | No
Non-Lead | 9 Doubleday Lane | Essex | VT | 5452 | 207-067-17130 | 44.499 | -73.0826 |  |  | 8 | PVC | No | No | Copper | 5/8/2002 | 0.75 | Water System/Municipal Records | Copper | 5/8/2002 | 0.75 | Water System/Municipal Records | Single Family Residence | No |  |  |  | 9/12/2002 | Non_No_Non | 0 | 0 | 0 | 1 | Yes | No
Non-Lead | 11 Doubleday Lane | Essex | VT | 5452 | 207-067-17129 | 44.4989 | -73.0827 |  |  | 8 | PVC | No | No | Copper | 5/8/2002 | 0.75 | Water System/Municipal Records | Copper | 5/8/2002 | 0.75 | Water System/Municipal Records | Single Family Residence | No |  |  |  | 9/12/2002 | Non_No_Non | 0 | 0 | 0 | 1 | Yes | No
Non-Lead | 13 Doubleday Lane | Essex | VT | 5452 | 207-067-17063 | 44.4988 | -73.0827 |  |  | 8 | PVC | No | No | Copper | 6/20/2002 | 0.75 | Water System/Municipal Records | Copper | 6/20/2002 | 0.75 | Water System/Municipal Records | Single Family Residence | No |  |  |  | 9/16/2002 | Non_No_Non | 0 | 0 | 0 | 1 | Yes | No
Non-Lead | 15 Doubleday Lane | Essex | VT | 5452 | 207-067-17062 | 44.4987 | -73.0827 |  |  | 8 | PVC | No | No | Copper | 6/20/2002 | 0.75 | Water System/Municipal Records | Copper | 6/20/2002 | 0.75 | Water System/Municipal Records | Single Family Residence | No |  |  |  | 9/16/2002 | Non_No_Non | 0 | 0 | 0 | 1 | Yes | No
Non-Lead | 17 Doubleday Lane | Essex | VT | 5452 | 207-067-17061 | 44.4985 | -73.0826 |  |  | 8 | PVC | No | No | Copper | 6/20/2002 | 0.75 | Water System/Municipal Records | Copper | 6/20/2002 | 0.75 | Water System/Municipal Records | Single Family Residence | No |  |  |  | 9/16/2002 | Non_No_Non | 0 | 0 | 0 | 1 | Yes | No
Non-Lead | 19 Doubleday Lane | Essex | VT | 5452 | 207-067-17071 | 44.4985 | -73.0825 |  |  | 8 | PVC | No | No | Copper | 10/2/2001 | 0.75 | Water System/Municipal Records | Copper | 10/2/2001 | 0.75 | Water System/Municipal Records | Single Family Residence | No |  |  |  | 4/25/2002 | Non_No_Non | 0 | 0 | 0 | 1 | Yes | No
Non-Lead | 21 Doubleday Lane | Essex | VT | 5452 | 207-067-17054 | 44.4984 | -73.0824 |  |  | 8 | PVC | No | No | Copper | 10/2/2001 | 0.75 | Water System/Municipal Records | Copper | 10/2/2001 | 0.75 | Water System/Municipal Records | Single Family Residence | No |  |  |  | 4/25/2002 | Non_No_Non | 0 | 0 | 0 | 1 | Yes | No
Non-Lead | 23 Doubleday Lane | Essex | VT | 5452 | 207-067-17070 | 44.4983 | -73.0823 |  |  | 8 | PVC | No | No | Copper | 10/2/2001 | 0.75 | Water System/Municipal Records | Copper | 10/2/2001 | 0.75 | Water System/Municipal Records | Single Family Residence | No |  |  |  | 4/25/2002 | Non_No_Non | 0 | 0 | 0 | 1 | Yes | No
Non-Lead | 18F Freeman Woods | Essex | VT | 5452 | 207-067-42295 | 44.503 | -73.0765 |  |  | 8 | Ductile Iron | No | No | Copper | 9/7/2017 | 0.75 | Water System/Municipal Records | Copper | 9/7/2017 | 0.75 | Water System/Municipal Records | Single Family Residence | No |  |  |  | 10/10/2017 | Non_No_Non | 0 | 0 | 0 | 1 | Yes | No
Non-Lead | 1 Carmichael St | Essex | VT | 5452 | 207-067-41392 | 44.5077 | -73.0854 |  |  | 8 | Ductile Iron | No | No | Ductile Iron | 5/10/2005 | 6 | Water System/Municipal Records | Copper | 11/1/2005 | 1 | Water System/Municipal Records | Business/Commercial | No |  |  |  | 11/13/2005 | Non_No_Non | 0 | 0 | 0 | 1 | Yes | No
Non-Lead | 2A Carmichael St | Essex | VT | 5452 | 207-067-41799 | 44.5081 | -73.0855 |  |  | 8 | Ductile Iron | No | No | Ductile Iron | 7/26/2005 | 4 | Water System/Municipal Records | Copper | 7/26/2005 | 1 | Water System/Municipal Records | Business/Commercial | No |  |  |  | 12/29/2006 | Non_No_Non | 0 | 0 | 0 | 1 | Yes | No
Non-Lead | 2B Carmichael St | Essex | VT | 5452 | 207-067-41799 | 44.5081 | -73.0855 |  |  | 8 | Ductile Iron | No | No | Ductile Iron | 7/26/2005 | 4 | Water System/Municipal Records | Copper | 7/26/2005 | 1 | Water System/Municipal Records | Business/Commercial | No |  |  |  | 12/29/2006 | Non_No_Non | 0 | 0 | 0 | 1 | Yes | No
Non-Lead | 4A Carmichael St | Essex | VT | 5452 | 207-067-13017 | 44.5085 | -73.0857 |  |  | 8 | Ductile Iron | No | No | Ductile Iron | 7/31/1998 | 8 | Water System/Municipal Records | Copper | 7/31/1998 | 1 | Water System/Municipal Records | Business/Commercial | No |  |  |  | 5/10/2001 | Non_No_Non | 0 | 0 | 0 | 1 | Yes | No
Non-Lead | 4B Carmichael St | Essex | VT | 5452 | 207-067-13017 | 44.5086 | -73.0856 |  |  | 8 | Ductile Iron | No | No | Ductile Iron | 7/31/1998 | 8 | Water System/Municipal Records | Ductile Iron | 7/31/1998 | 8 | Water System/Municipal Records | Business/Commercial | No |  |  |  | 5/10/2001 | Non_No_Non | 0 | 0 | 0 | 1 | Yes | No
Non-Lead | 4C Carmichael St | Essex | VT | 5452 | 207-067-13017 | 44.5086 | -73.0855 |  |  | 8 | Ductile Iron | No | No | Ductile Iron | 7/31/1998 | 8 | Water System/Municipal Records | Copper | 7/31/1998 | 1 | Water System/Municipal Records | Multi-family residence | No |  |  |  | 5/10/2001 | Non_No_Non | 0 | 0 | 0 | 1 | Yes | No
Non-Lead | 4D Carmichael St | Essex | VT | 5452 | 207-067-13017 | 44.5087 | -73.0854 |  |  | 8 | Ductile Iron | No | No | Ductile Iron | 7/31/1998 | 8 | Water System/Municipal Records | Copper | 7/31/1998 | 1 | Water System/Municipal Records | Business/Commercial | No |  |  |  | 5/10/2001 | Non_No_Non | 0 | 0 | 0 | 1 | Yes | No
Non-Lead | 4E Carmichael St | Essex | VT | 5452 | 207-067-13017 | 44.5087 | -73.0853 |  |  | 8 | Ductile Iron | No | No | Ductile Iron | 7/31/1998 | 8 | Water System/Municipal Records | Copper | 7/31/1998 | 1 | Water System/Municipal Records | Business/Commercial | No |  |  |  | 5/10/2001 | Non_No_Non | 0 | 0 | 0 | 1 | Yes | No
Non-Lead | 4F Carmichael St | Essex | VT | 5452 | 207-067-13017 | 44.5088 | -73.0852 |  |  | 8 | Ductile Iron | No | No | Ductile Iron | 7/31/1998 | 8 | Water System/Municipal Records | Copper | 7/31/1998 | 1 | Water System/Municipal Records | Business/Commercial | No |  |  |  | 5/10/2001 | Non_No_Non | 0 | 0 | 0 | 1 | Yes | No
Non-Lead | 4G Carmichael St | Essex | VT | 5452 | 207-067-13017 | 44.5088 | -73.0851 |  |  | 8 | Ductile Iron | No | No | Ductile Iron | 7/31/1998 | 8 | Water System/Municipal Records | Copper | 7/31/1998 | 1 | Water System/Municipal Records | Business/Commercial | No |  |  |  | 5/10/2001 | Non_No_Non | 0 | 0 | 0 | 1 | Yes | No
Non-Lead | 4HCarmichael St | Essex | VT | 5452 | 207-067-13017 | 44.5088 | -73.0848 |  |  | 8 | Ductile Iron | No | No | Ductile Iron | 7/31/1998 | 8 | Water System/Municipal Records | Copper | 7/31/1998 | 1 | Water System/Municipal Records | Business/Commercial | No |  |  |  | 5/10/2001 | Non_No_Non | 0 | 0 | 0 | 1 | Yes | No
Non-Lead | 4i Carmichael St | Essex | VT | 5452 | 207-067-13017 | 44.5087 | -73.0847 |  |  | 8 | Ductile Iron | No | No | Ductile Iron | 7/31/1998 | 8 | Water System/Municipal Records | Copper | 7/31/1998 | 1 | Water System/Municipal Records | Business/Commercial | No |  |  |  | 5/10/2001 | Non_No_Non | 0 | 0 | 0 | 1 | Yes | No
Non-Lead | 4J Carmichael St | Essex | VT | 5452 | 207-067-13017 | 44.5087 | -73.0846 |  |  | 8 | Ductile Iron | No | No | Ductile Iron | 7/31/1998 | 8 | Water System/Municipal Records | Copper | 7/31/1998 | 1 | Water System/Municipal Records | Business/Commercial | No |  |  |  | 5/10/2001 | Non_No_Non | 0 | 0 | 0 | 1 | Yes | No
Non-Lead | 4K Carmichael St | Essex | VT | 5452 | 207-067-13017 | 44.5086 | -73.0845 |  |  | 8 | Ductile Iron | No | No | Ductile Iron | 7/31/1998 | 8 | Water System/Municipal Records | Copper | 7/31/1998 | 1 | Water System/Municipal Records | Business/Commercial | No |  |  |  | 5/10/2001 | Non_No_Non | 0 | 0 | 0 | 1 | Yes | No
Non-Lead | 5A Carmichael St | Essex | VT | 5452 | 207-067-13014 | 44.5082 | -73.0844 |  |  | 8 | Ductile Iron | No | No | Ductile Iron | 2/28/2001 | 8 | Water System/Municipal Records | Other | 22/28/2001 | 8 | Water System/Municipal Records | Business/Commercial | No |  |  |  | 5/10/2001 | Non_No_Non | 0 | 0 | 0 | 1 | Yes | No
Non-Lead | 5B Carmichael St | Essex | VT | 5452 | 207-067-13014 | 44.5082 | -73.0844 |  |  | 8 | Ductile Iron | No | No | Ductile Iron | 2/28/2001 | 8 | Water System/Municipal Records | Ductile Iron | 22/28/2001 | 8 | Water System/Municipal Records | Business/Commercial | No |  |  |  | 5/10/2001 | Non_No_Non | 0 | 0 | 0 | 1 | Yes | No
Non-Lead | 5C Carmichael St | Essex | VT | 5452 | 207-067-13014 | 44.5082 | -73.0844 |  |  | 8 | Ductile Iron | No | No | Ductile Iron | 2/28/2001 | 8 | Water System/Municipal Records | Ductile Iron | 22/28/2001 | 8 | Water System/Municipal Records | Business/Commercial | No |  |  |  | 5/10/2001 | Non_No_Non | 0 | 0 | 0 | 1 | Yes | No
Non-Lead | 5D Carmichael St | Essex | VT | 5452 | 207-067-13014 | 44.5082 | -73.0844 |  |  | 8 | Ductile Iron | No | No | Ductile Iron | 2/28/2001 | 8 | Water System/Municipal Records | Ductile Iron | 22/28/2001 | 8 | Water System/Municipal Records | Business/Commercial | No |  |  |  | 5/10/2001 | Non_No_Non | 0 | 0 | 0 | 1 | Yes | No
Non-Lead | 5E Carmichael St | Essex | VT | 5452 | 207-067-13014 | 44.5082 | -73.0844 |  |  | 8 | Ductile Iron | No | No | Ductile Iron | 2/28/2001 | 8 | Water System/Municipal Records | Ductile Iron | 22/28/2001 | 8 | Water System/Municipal Records | Business/Commercial | No |  |  |  | 5/10/2001 | Non_No_Non | 0 | 0 | 0 | 1 | Yes | No
Non-Lead | 5F Carmichael St | Essex | VT | 5452 | 207-067-13014 | 44.5082 | -73.0844 |  |  | 8 | Ductile Iron | No | No | Ductile Iron | 2/28/2001 | 8 | Water System/Municipal Records | Ductile Iron | 22/28/2001 | 8 | Water System/Municipal Records | Business/Commercial | No |  |  |  | 5/10/2001 | Non_No_Non | 0 | 0 | 0 | 1 | Yes | No
Non-Lead | 6 Carmichael St | Essex | VT | 5452 | 207-067-15603 | 44.5088 | -73.0847 |  |  | 8 | Ductile Iron | No | No | PVC | 8/13/2002 | 2 | Water System/Municipal Records | Ductile Iron | 7/31/1998 | 8 | Water System/Municipal Records | Business/Commercial | No |  |  |  | 9/27/1999 | Non_No_Non | 0 | 0 | 0 | 1 | Yes | No
Non-Lead | 7A Carmichael St | Essex | VT | 5452 | 207-067-41974 | 44.5085 | -73.0839 |  |  | 8 | Ductile Iron | No | No | Ductile Iron | 2016 | 6 | Water System/Municipal Records | Ductile Iron | 5/13/2016 | 6 | Water System/Municipal Records | Business/Commercial | No |  |  |  | 5/13/2016 | Non_No_Non | 0 | 0 | 0 | 1 | Yes | No
Non-Lead | 7B Carmichael St | Essex | VT | 5452 | 207-067-41974 | 44.5085 | -73.0839 |  |  | 8 | Ductile Iron | No | No | Ductile Iron | 2016 | 6 | Water System/Municipal Records | Ductile Iron | 5/13/2016 | 6 | Water System/Municipal Records | Business/Commercial | No |  |  |  | 5/13/2016 | Non_No_Non | 0 | 0 | 0 | 1 | Yes | No
Non-Lead | 7C Carmichael St | Essex | VT | 5452 | 207-067-41974 | 44.5085 | -73.0839 |  |  | 8 | Ductile Iron | No | No | Ductile Iron | 2016 | 6 | Water System/Municipal Records | Ductile Iron | 5/13/2016 | 6 | Water System/Municipal Records | Business/Commercial | No |  |  |  | 5/13/2016 | Non_No_Non | 0 | 0 | 0 | 1 | Yes | No
Non-Lead | 8A Carmichael St | Essex | VT | 5452 | 207-067-13016 | 44.5085 | -73.084 |  |  | 8 | Ductile Iron | No | No | Copper | 7/19/1999 | 1 | Water System/Municipal Records | Copper | 7/19/1999 | 1 | Water System/Municipal Records | Business/Commercial | No |  |  |  | 7/3/2002 | Non_No_Non | 0 | 0 | 0 | 1 | Yes | No
Non-Lead | 8B Carmichael St | Essex | VT | 5452 | 207-067-13016 | 44.5085 | -73.084 |  |  | 8 | Ductile Iron | No | No | Copper | 7/19/1999 | 1 | Water System/Municipal Records | Copper | 7/19/1999 | 1 | Water System/Municipal Records | Business/Commercial | No |  |  |  | 7/3/2002 | Non_No_Non | 0 | 0 | 0 | 1 | Yes | No
Non-Lead | 8C Carmichael St | Essex | VT | 5452 | 207-067-13016 | 44.5085 | -73.084 |  |  | 8 | Ductile Iron | No | No | Copper | 7/19/1999 | 1 | Water System/Municipal Records | Copper | 7/19/1999 | 1 | Water System/Municipal Records | Business/Commercial | No |  |  |  | 7/3/2002 | Non_No_Non | 0 | 0 | 0 | 1 | Yes | No
Non-Lead | 8D Carmichael St | Essex | VT | 5452 | 207-067-13016 | 44.5085 | -73.084 |  |  | 8 | Ductile Iron | No | No | Copper | 7/19/1999 | 1 | Water System/Municipal Records | Copper | 7/19/1999 | 1 | Water System/Municipal Records | Business/Commercial | No |  |  |  | 7/3/2002 | Non_No_Non | 0 | 0 | 0 | 1 | Yes | No
Non-Lead | 8E Carmichael St | Essex | VT | 5452 | 207-067-13016 | 44.5085 | -73.084 |  |  | 8 | Ductile Iron | No | No | Copper | 7/19/1999 | 1 | Water System/Municipal Records | Copper | 7/19/1999 | 1 | Water System/Municipal Records | Business/Commercial | No |  |  |  | 7/3/2002 | Non_No_Non | 0 | 0 | 0 | 1 | Yes | No
Non-Lead | 8F Carmichael St | Essex | VT | 5452 | 207-067-13016 | 44.5085 | -73.084 |  |  | 8 | Ductile Iron | No | No | Copper | 7/19/1999 | 1 | Water System/Municipal Records | Copper | 7/19/1999 | 1 | Water System/Municipal Records | Business/Commercial | No |  |  |  | 7/3/2002 | Non_No_Non | 0 | 0 | 0 | 1 | Yes | No
Non-Lead | 8G Carmichael St | Essex | VT | 5452 | 207-067-13016 | 44.5085 | -73.084 |  |  | 8 | Ductile Iron | No | No | Copper | 7/19/1999 | 1 | Water System/Municipal Records | Copper | 7/19/1999 | 1 | Water System/Municipal Records | Business/Commercial | No |  |  |  | 7/3/2002 | Non_No_Non | 0 | 0 | 0 | 1 | Yes | No
Non-Lead | 17 Carmichael St | Essex | VT | 5452 | 207-067-42038 | 44.5092 | -73.0811 |  |  | 8 | Ductile Iron | No | No | Copper | 6/1/2011 | 6 | Water System/Municipal Records | Ductile Iron | 6/1/2011 | 6 | Water System/Municipal Records | Multi-family residence | No |  |  |  | 3/7/2012 | Non_No_Non | 0 | 0 | 0 | 1 | Yes | No
Non-Lead | 18 Carmichael St | Essex | VT | 5452 | 207-067-42150 | 44.5093 | -73.081 |  |  | 8 | Ductile Iron | No | No | Ductile Iron | 2013 | 6 | Water System/Municipal Records | Ductile Iron | 6/13/2013 | 6 | Water System/Municipal Records | Business/Commercial | No |  |  |  | 6/13/2013 | Non_No_Non | 0 | 0 | 0 | 1 | Yes | No
Non-Lead | 20 Carmichael St | Essex | VT | 5452 | 207-067-42151 | 44.5099 | -73.0804 |  |  | 8 | Ductile Iron | No | No | Ductile Iron | 2013 | 6 | Water System/Municipal Records | Ductile Iron | 4/11/2013 | 6 | Water System/Municipal Records | Multi-family residence | No |  |  |  | 4/11/2013 | Non_No_Non | 0 | 0 | 0 | 1 | Yes | No
Non-Lead | 21A Carmichael St | Essex | VT | 5452 | 207-067-42015 | 44.5099 | -73.0801 |  |  | 8 | Ductile Iron | No | No | Ductile Iron | 2008 | 4 | Water System/Municipal Records | Ductile Iron | 2008 | 4 | Water System/Municipal Records | Business/Commercial | No |  |  |  | 11/4/2008 | Non_No_Non | 0 | 0 | 0 | 1 | Yes | No
Non-Lead | 21B Carmichael St | Essex | VT | 5452 | 207-067-42015 | 44.5099 | -73.0801 |  |  | 8 | Ductile Iron | No | No | Ductile Iron | 2008 | 4 | Water System/Municipal Records | Ductile Iron | 2008 | 4 | Water System/Municipal Records | Business/Commercial | No |  |  |  | 11/4/2008 | Non_No_Non | 0 | 0 | 0 | 1 | Yes | No
Non-Lead | 21C Carmichael St | Essex | VT | 5452 | 207-067-42015 | 44.5099 | -73.0801 |  |  | 8 | Ductile Iron | No | No | Ductile Iron | 2008 | 4 | Water System/Municipal Records | Ductile Iron | 2008 | 4 | Water System/Municipal Records | Business/Commercial | No |  |  |  | 11/4/2008 | Non_No_Non | 0 | 0 | 0 | 1 | Yes | No
Non-Lead | 21D Carmichael St | Essex | VT | 5452 | 207-067-42015 | 44.5099 | -73.0801 |  |  | 8 | Ductile Iron | No | No | Ductile Iron | 2008 | 4 | Water System/Municipal Records | Ductile Iron | 2008 | 4 | Water System/Municipal Records | Business/Commercial | No |  |  |  | 11/4/2008 | Non_No_Non | 0 | 0 | 0 | 1 | Yes | No
Non-Lead | 21E Carmichael St | Essex | VT | 5452 | 207-067-42015 | 44.5099 | -73.0801 |  |  | 8 | Ductile Iron | No | No | Ductile Iron | 2008 | 4 | Water System/Municipal Records | Other | 2008 | 4 | Water System/Municipal Records | Business/Commercial | No |  |  |  | 11/4/2008 | Non_No_Non | 0 | 0 | 0 | 1 | Yes | No
Non-Lead | 22 Carmichael St | Essex | VT | 5452 | 207-067-41906 | 44.5091 | -73.0798 |  |  | 8 | Ductile Iron | No | No | Copper | 5/1/2008 | 2 | Water System/Municipal Records | Copper | 5/1/2008 | 0.75 | Water System/Municipal Records | Multi-family residence | No |  |  |  | 02/2008 | Non_No_Non | 0 | 0 | 0 | 1 | Yes | No
Non-Lead | 25 Carmichael St | Essex | VT | 5452 | 207-067-41916 | 44.5083 | -73.0791 |  |  | 8 | Ductile Iron | No | No | Copper | 8/31/2020 | 1 | Water System/Municipal Records | Copper | 4/2021 | 1 | Water System/Municipal Records | Business/Commercial | No |  |  |  | 4/8/2021 | Non_No_Non | 0 | 0 | 0 | 1 | Yes | No
Non-Lead | 5 Clover Drive | Essex | VT | 5452 | 207-067-12131 | 44.5146 | -73.0611 |  |  | 8 | PVC | No | No | Copper | 7/14/1987 | 0.75 | Water System/Municipal Records | Copper | 7/14/1987 | 0.75 | Water System/Municipal Records | Single Family Residence | No |  |  |  | 10/16/1987 | Non_No_Non | 0 | 0 | 0 | 1 | Yes | No
Non-Lead | 13 Clover Drive | Essex | VT | 5452 | 207-067-14030 | 44.5152 | -73.0608 |  |  | 8 | PVC | No | No | Copper | 10/12/1987 | 0.75 | Water System/Municipal Records | Copper | 10/12/1987 | 0.75 | Water System/Municipal Records | Single Family Residence | No |  |  |  | 6/16/1988 | Non_No_Non | 0 | 0 | 0 | 1 | Yes | No
Non-Lead | 15 Clover Drive | Essex | VT | 5452 | 207-067-11021 | 44.5154 | -73.0606 |  |  | 8 | PVC | No | No | Copper | 4/28/1988 | 0.75 | Water System/Municipal Records | Copper | 4/28/1988 | 0.75 | Water System/Municipal Records | Single Family Residence | No |  |  |  | 10/5/1988 | Non_No_Non | 0 | 0 | 0 | 1 | Yes | No
Non-Lead | 16 unit 1a Clover Drive | Essex | VT | 5452 | 207-067-42112 | 44.5167 | -73.0613 |  |  | 8 | PVC | No | No | Copper | 8/4/1988 | 0.75 | Water System/Municipal Records | Copper | 8/4/1988 | 0.75 | Water System/Municipal Records | Single Family Residence | No |  |  |  | 11/30/1988 | Non_No_Non | 0 | 0 | 0 | 1 | Yes | No
Non-Lead | 16 unit 1b Clover Drive | Essex | VT | 5452 | 207-067-42112 | 44.5167 | -73.0613 |  |  | 8 | PVC | No | No | Copper | 10/13/1988 | 0.75 | Water System/Municipal Records | Copper | 10/13/1988 | 0.75 | Water System/Municipal Records | Single Family Residence | No |  |  |  | 11/30/1988 | Non_No_Non | 0 | 0 | 0 | 1 | Yes | No
Non-Lead | 16 unit 1c Clover Drive | Essex | VT | 5452 | 207-067-42112 | 44.5167 | -73.0613 |  |  | 8 | PVC | No | No | Copper | 8/4/1988 | 0.75 | Water System/Municipal Records | Copper | 8/4/1988 | 0.75 | Water System/Municipal Records | Single Family Residence | No |  |  |  | 11/30/1988 | Non_No_Non | 0 | 0 | 0 | 1 | Yes | No
Non-Lead | 16 unit 2a Clover Drive | Essex | VT | 5452 | 207-067-42112 | 44.5168 | -73.0614 |  |  | 8 | PVC | No | No | Copper | 8/9/1988 | 0.75 | Water System/Municipal Records | Copper | 8/9/1988 | 0.75 | Water System/Municipal Records | Single Family Residence | No |  |  |  | 6/30/1989 | Non_No_Non | 0 | 0 | 0 | 1 | Yes | No
Non-Lead | 16 unit 2bClover Drive | Essex | VT | 5452 | 207-067-42112 | 44.5168 | -73.0614 |  |  | 8 | PVC | No | No | Copper | 8/9/1988 | 0.75 | Water System/Municipal Records | Copper | 8/9/1988 | 0.75 | Water System/Municipal Records | Single Family Residence | No |  |  |  | 6/30/1989 | Non_No_Non | 0 | 0 | 0 | 1 | Yes | No
Non-Lead | 16 unit 2c Clover Drive | Essex | VT | 5452 | 207-067-42112 | 44.5168 | -73.0614 |  |  | 8 | PVC | No | No | Copper | 8/9/1988 | 0.75 | Water System/Municipal Records | Copper | 8/9/1988 | 0.75 | Water System/Municipal Records | Single Family Residence | No |  |  |  | 6/30/1989 | Non_No_Non | 0 | 0 | 0 | 1 | Yes | No
Non-Lead | 16 unit 3a Clover Drive | Essex | VT | 5452 | 207-067-42112 | 44.5167 | -73.0618 |  |  | 8 | PVC | No | No | Copper | 3/26/1988 | 0.75 | Water System/Municipal Records | Copper | 3/26/1988 | 0.75 | Water System/Municipal Records | Single Family Residence | No |  |  |  | 8/19/1988 | Non_No_Non | 0 | 0 | 0 | 1 | Yes | No
Non-Lead | 16 unit 3b Clover Drive | Essex | VT | 5452 | 207-067-42112 | 44.5167 | -73.0618 |  |  | 8 | PVC | No | No | Copper | 3/26/1988 | 0.75 | Water System/Municipal Records | Copper | 3/26/1988 | 0.75 | Water System/Municipal Records | Single Family Residence | No |  |  |  | 8/19/1988 | Non_No_Non | 0 | 0 | 0 | 1 | Yes | No
Non-Lead | 16 unit 3c Clover Drive | Essex | VT | 5452 | 207-067-42112 | 44.5167 | -73.0618 |  |  | 8 | PVC | No | No | Copper | 3/26/1988 | 0.75 | Water System/Municipal Records | Copper | 3/26/1988 | 0.75 | Water System/Municipal Records | Single Family Residence | No |  |  |  | 8/19/1988 | Non_No_Non | 0 | 0 | 0 | 1 | Yes | No
Non-Lead | 16 unit 4a Clover Drive | Essex | VT | 5452 | 207-067-42112 | 44.5167 | -73.0618 |  |  | 8 | PVC | No | No | Copper | 8/22/1988 | 0.75 | Water System/Municipal Records | Copper | 8/22/1988 | 0.75 | Water System/Municipal Records | Single Family Residence | No |  |  |  | 9/14/1988 | Non_No_Non | 0 | 0 | 0 | 1 | Yes | No
Non-Lead | 16 unit 4b Clover Drive | Essex | VT | 5452 | 207-067-42112 | 44.5167 | -73.0618 |  |  | 8 | PVC | No | No | Copper | 8/22/1988 | 0.75 | Water System/Municipal Records | Copper | 8/22/1988 | 0.75 | Water System/Municipal Records | Single Family Residence | No |  |  |  | 9/14/1988 | Non_No_Non | 0 | 0 | 0 | 1 | Yes | No
Non-Lead | 16 unit 4c Clover Drive | Essex | VT | 5452 | 207-067-42112 | 44.5167 | -73.0618 |  |  | 8 | PVC | No | No | Copper | 8/22/1988 | 0.75 | Water System/Municipal Records | Copper | 8/22/1988 | 0.75 | Water System/Municipal Records | Single Family Residence | No |  |  |  | 9/14/1988 | Non_No_Non | 0 | 0 | 0 | 1 | Yes | No
Non-Lead | 16 unit 5a Clover Drive | Essex | VT | 5452 | 207-067-42112 | 44.5163 | -73.0615 |  |  | 8 | PVC | No | No | Copper | 12/9/1987 | 0.75 | Water System/Municipal Records | Copper | 12/9/1987 | 0.75 | Water System/Municipal Records | Single Family Residence | No |  |  |  | 5/12/1988 | Non_No_Non | 0 | 0 | 0 | 1 | Yes | No
Non-Lead | 16 unit 5b Clover Drive | Essex | VT | 5452 | 207-067-42112 | 44.5163 | -73.0615 |  |  | 8 | PVC | No | No | Copper | 12/9/1987 | 0.75 | Water System/Municipal Records | Copper | 12/9/1987 | 0.75 | Water System/Municipal Records | Single Family Residence | No |  |  |  | 5/12/1988 | Non_No_Non | 0 | 0 | 0 | 1 | Yes | No
Non-Lead | 16 unit 5c Clover Drive | Essex | VT | 5452 | 207-067-42112 | 44.5163 | -73.0615 |  |  | 8 | PVC | No | No | Copper | 12/9/1987 | 0.75 | Water System/Municipal Records | Copper | 12/9/1987 | 0.75 | Water System/Municipal Records | Single Family Residence | No |  |  |  | 5/12/1988 | Non_No_Non | 0 | 0 | 0 | 1 | Yes | No
Non-Lead | 16 unit 5d Clover Drive | Essex | VT | 5452 | 207-067-42112 | 44.5163 | -73.0615 |  |  | 8 | PVC | No | No | Copper | 12/9/1987 | 0.75 | Water System/Municipal Records | Copper | 12/9/1987 | 0.75 | Water System/Municipal Records | Single Family Residence | No |  |  |  | 5/12/1988 | Non_No_Non | 0 | 0 | 0 | 1 | Yes | No
Non-Lead | 16 unit 6a Clover Drive | Essex | VT | 5452 | 207-067-42112 | 44.5162 | -73.0614 |  |  | 8 | PVC | No | No | Copper | 12/9/1987 | 0.75 | Water System/Municipal Records | Copper | 12/9/1987 | 0.75 | Water System/Municipal Records | Single Family Residence | No |  |  |  | 4/8/1988 | Non_No_Non | 0 | 0 | 0 | 1 | Yes | No
Non-Lead | 16 unit 6b Clover Drive | Essex | VT | 5452 | 207-067-42112 | 44.5162 | -73.0614 |  |  | 8 | PVC | No | No | Copper | 12/9/1987 | 0.75 | Water System/Municipal Records | Copper | 12/9/1987 | 0.75 | Water System/Municipal Records | Single Family Residence | No |  |  |  | 4/8/1988 | Non_No_Non | 0 | 0 | 0 | 1 | Yes | No
Non-Lead | 16 unit 6c Clover Drive | Essex | VT | 5452 | 207-067-42112 | 44.5162 | -73.0614 |  |  | 8 | PVC | No | No | Copper | 12/9/1987 | 0.75 | Water System/Municipal Records | Copper | 12/9/1987 | 0.75 | Water System/Municipal Records | Single Family Residence | No |  |  |  | 4/8/1988 | Non_No_Non | 0 | 0 | 0 | 1 | Yes | No
Non-Lead | 16 unit 7a Clover Drive | Essex | VT | 5452 | 207-067-42112 | 44.5159 | -73.0613 |  |  | 8 | PVC | No | No | Copper | 5/10/1988 | 0.75 | Water System/Municipal Records | Copper | 5/10/1988 | 0.75 | Water System/Municipal Records | Single Family Residence | No |  |  |  | 6/29/1988 | Non_No_Non | 0 | 0 | 0 | 1 | Yes | No
Non-Lead | 16 unit 7b Clover Drive | Essex | VT | 5452 | 207-067-42112 | 44.5159 | -73.0613 |  |  | 8 | PVC | No | No | Copper | 5/10/1988 | 0.75 | Water System/Municipal Records | Copper | 5/10/1988 | 0.75 | Water System/Municipal Records | Single Family Residence | No |  |  |  | 6/29/1988 | Non_No_Non | 0 | 0 | 0 | 1 | Yes | No
Non-Lead | 16 unit 7c Clover Drive | Essex | VT | 5452 | 207-067-42112 | 44.5159 | -73.0613 |  |  | 8 | PVC | No | No | Copper | 5/10/1988 | 0.75 | Water System/Municipal Records | Copper | 5/10/1988 | 0.75 | Water System/Municipal Records | Single Family Residence | No |  |  |  | 6/29/1988 | Non_No_Non | 0 | 0 | 0 | 1 | Yes | No
Non-Lead | 16 unit 8a Clover Drive | Essex | VT | 5452 | 207-067-42112 | 44.5158 | -73.0614 |  |  | 8 | PVC | No | No | Copper | 10/30/1987 | 0.75 | Water System/Municipal Records | Copper | 10/30/1987 | 0.75 | Water System/Municipal Records | Single Family Residence | No |  |  |  | 4/8/1988 | Non_No_Non | 0 | 0 | 0 | 1 | Yes | No
Non-Lead | 16 unit 8b Clover Drive | Essex | VT | 5452 | 207-067-42112 | 44.5158 | -73.0614 |  |  | 8 | PVC | No | No | Copper | 10/30/1987 | 0.75 | Water System/Municipal Records | Copper | 10/30/1987 | 0.75 | Water System/Municipal Records | Single Family Residence | No |  |  |  | 4/8/1988 | Non_No_Non | 0 | 0 | 0 | 1 | Yes | No
Non-Lead | 16 unit 8c Clover Drive | Essex | VT | 5452 | 207-067-42112 | 44.5158 | -73.0614 |  |  | 8 | PVC | No | No | Copper | 10/30/1987 | 0.75 | Water System/Municipal Records | Copper | 10/30/1987 | 0.75 | Water System/Municipal Records | Single Family Residence | No |  |  |  | 4/8/1988 | Non_No_Non | 0 | 0 | 0 | 1 | Yes | No
Non-Lead | 16 unit 8d Clover Drive | Essex | VT | 5452 | 207-067-42112 | 44.5158 | -73.0614 |  |  | 8 | PVC | No | No | Copper | 10/30/1987 | 0.75 | Water System/Municipal Records | Copper | 10/30/1987 | 0.75 | Water System/Municipal Records | Single Family Residence | No |  |  |  | 4/8/1988 | Non_No_Non | 0 | 0 | 0 | 1 | Yes | No
Non-Lead | 16 unit 9a Clover Drive | Essex | VT | 5452 | 207-067-42112 | 44.5157 | -73.0614 |  |  | 8 | PVC | No | No | Copper | 10/7/1988 | 0.75 | Water System/Municipal Records | Copper | 10/7/1988 | 0.75 | Water System/Municipal Records | Single Family Residence | No |  |  |  | 1/13/1989 | Non_No_Non | 0 | 0 | 0 | 1 | Yes | No
Non-Lead | 16 unit 9b Clover Drive | Essex | VT | 5452 | 207-067-42112 | 44.5157 | -73.0614 |  |  | 8 | PVC | No | No | Copper | 10/7/1988 | 0.75 | Water System/Municipal Records | Copper | 10/7/1988 | 0.75 | Water System/Municipal Records | Single Family Residence | No |  |  |  | 1/13/1989 | Non_No_Non | 0 | 0 | 0 | 1 | Yes | No
Non-Lead | 16 unit 9c Clover Drive | Essex | VT | 5452 | 207-067-42112 | 44.5157 | -73.0614 |  |  | 8 | PVC | No | No | Copper | 10/7/1988 | 0.75 | Water System/Municipal Records | Copper | 10/7/1988 | 0.75 | Water System/Municipal Records | Single Family Residence | No |  |  |  | 1/13/1989 | Non_No_Non | 0 | 0 | 0 | 1 | Yes | No
Non-Lead | 16 unit 9d Clover Drive | Essex | VT | 5452 | 207-067-42112 | 44.5157 | -73.0614 |  |  | 8 | PVC | No | No | Copper | 10/7/1988 | 0.75 | Water System/Municipal Records | Copper | 10/7/1988 | 0.75 | Water System/Municipal Records | Single Family Residence | No |  |  |  | 1/13/1989 | Non_No_Non | 0 | 0 | 0 | 1 | Yes | No
Non-Lead | 17 Clover Drive | Essex | VT | 5452 | 207-067-12355 | 44.5157 | -73.0604 |  |  | 8 | PVC | No | No | Copper | 8/20/1987 | 0.75 | Water System/Municipal Records | Copper | 8/20/1987 | 0.75 | Water System/Municipal Records | Single Family Residence | No |  |  |  | 12/18/1987 | Non_No_Non | 0 | 0 | 0 | 1 | Yes | No
Non-Lead | 19 Clover Drive | Essex | VT | 5452 | 207-067-10341 | 44.5159 | -73.0603 |  |  | 8 | PVC | No | No | Copper | 5/18/1988 | 0.75 | Water System/Municipal Records | Copper | 5/18/1988 | 0.75 | Water System/Municipal Records | Single Family Residence | No |  |  |  | 1988 | Non_No_Non | 0 | 0 | 0 | 1 | Yes | No
Non-Lead | 44 Clover Drive | Essex | VT | 5452 | 207-067-10247 | 44.5188 | -73.0613 |  |  | 8 | PVC | No | No | Copper | 6/7/1991 | 0.75 | Water System/Municipal Records | Copper | 6/7/1991 | 0.75 | Water System/Municipal Records | Single Family Residence | No |  |  |  | 1991 | Non_No_Non | 0 | 0 | 0 | 1 | Yes | No
Non-Lead | 45 Clover Drive | Essex | VT | 5452 | 207-067-10449 | 44.5187 | -73.0607 |  |  | 8 | PVC | No | No | Copper | 12/2/1991 | 0.75 | Water System/Municipal Records | Copper | 12/2/1991 | 0.75 | Water System/Municipal Records | Single Family Residence | No |  |  |  | 2/1/1992 | Non_No_Non | 0 | 0 | 0 | 1 | Yes | No
Non-Lead | 46 Clover Drive | Essex | VT | 5452 | 207-067-14300 | 44.519 | -73.0613 |  |  | 8 | PVC | No | No | Copper | 10/30/1991 | 0.75 | Water System/Municipal Records | Copper | 10/30/1991 | 0.75 | Water System/Municipal Records | Single Family Residence | No |  |  |  | 12/15/1991 | Non_No_Non | 0 | 0 | 0 | 1 | Yes | No
Non-Lead | 48 Clover Drive | Essex | VT | 5452 | 207-067-16890 | 44.5193 | -73.0611 |  |  | 8 | PVC | No | No | Copper | 9/5/1991 | 0.75 | Water System/Municipal Records | Copper | 9/5/1991 | 0.75 | Water System/Municipal Records | Single Family Residence | No |  |  |  | 1991 | Non_No_Non | 0 | 0 | 0 | 1 | Yes | No
Non-Lead | 50 Clover Drive | Essex | VT | 5452 | 207-067-15476 | 44.5196 | -73.061 |  |  | 8 | PVC | No | No | Copper | 8/9/1989 | 0.75 | Water System/Municipal Records | Copper | 8/9/1989 | 0.75 | Water System/Municipal Records | Single Family Residence | No |  |  |  | 1989 | Non_No_Non | 0 | 0 | 0 | 1 | Yes | No
Non-Lead | 52 Clover Drive | Essex | VT | 5452 | 207-067-12249 | 44.5199 | -73.0608 |  |  | 8 | PVC | No | No | Copper | 8/20/1992 | 0.75 | Water System/Municipal Records | Copper | 8/20/1992 | 0.75 | Water System/Municipal Records | Single Family Residence | No |  |  |  | 1992 | Non_No_Non | 0 | 0 | 0 | 1 | Yes | No
Non-Lead | 54 Clover Drive | Essex | VT | 5452 | 207-067-16453 | 44.5201 | -73.0606 |  |  | 8 | PVC | No | No | Copper | 5/24/1994 | 0.75 | Water System/Municipal Records | Copper | 5/24/1994 | 0.75 | Water System/Municipal Records | Single Family Residence | No |  |  |  | 6/9/1994 | Non_No_Non | 0 | 0 | 0 | 1 | Yes | No
Non-Lead | 56 Clover Drive | Essex | VT | 5452 | 207-067-10682 | 44.5204 | -73.0604 |  |  | 8 | PVC | No | No | Copper | 5/26/1994 | 0.75 | Water System/Municipal Records | Copper | 5/26/1994 | 0.75 | Water System/Municipal Records | Single Family Residence | No |  |  |  | 6/7/1994 | Non_No_Non | 0 | 0 | 0 | 1 | Yes | No
Non-Lead | 57 Clover Drive | Essex | VT | 5452 | 207-067-14165 | 44.5206 | -73.0601 |  |  | 8 | PVC | No | No | Copper | 8/3/1994 | 0.75 | Water System/Municipal Records | Copper | 8/3/1994 | 0.75 | Water System/Municipal Records | Single Family Residence | No |  |  |  | 10/28/1994 | Non_No_Non | 0 | 0 | 0 | 1 | Yes | No
Non-Lead | 58 Clover Drive | Essex | VT | 5452 | 207-067-12361 | 44.5207 | -73.0603 |  |  | 8 | PVC | No | No | Copper | 11/1/1994 | 0.75 | Water System/Municipal Records | Copper | 11/1/1994 | 0.75 | Water System/Municipal Records | Single Family Residence | No |  |  |  | 1/16/1995 | Non_No_Non | 0 | 0 | 0 | 1 | Yes | No
Non-Lead | 59 Clover Drive | Essex | VT | 5452 | 207-067-15060 | 44.5208 | -73.06 |  |  | 8 | PVC | No | No | Copper | 7/11/1994 | 0.75 | Water System/Municipal Records | Copper | 7/11/1994 | 0.75 | Water System/Municipal Records | Single Family Residence | No |  |  |  | 8/17/1994 | Non_No_Non | 0 | 0 | 0 | 1 | Yes | No
Non-Lead | 60 Clover Drive | Essex | VT | 5452 | 207-067-15729 | 44.521 | -73.0601 |  |  | 8 | PVC | No | No | Copper | 7/8/1994 | 0.75 | Water System/Municipal Records | Copper | 7/8/1994 | 0.75 | Water System/Municipal Records | Single Family Residence | No |  |  |  | 9/15/1994 | Non_No_Non | 0 | 0 | 0 | 1 | Yes | No
Non-Lead | 61 Clover Drive | Essex | VT | 5452 | 207-067-15376 | 44.5211 | -73.0598 |  |  | 8 | PVC | No | No | Copper | 7/22/1994 | 0.75 | Water System/Municipal Records | Copper | 7/22/1994 | 0.75 | Water System/Municipal Records | Single Family Residence | No |  |  |  | 10/14/2004 | Non_No_Non | 0 | 0 | 0 | 1 | Yes | No
Non-Lead | 62 Clover Drive | Essex | VT | 5452 | 207-067-15639 | 44.5212 | -73.06 |  |  | 8 | PVC | No | No | Copper | 6/19/1996 | 0.75 | Water System/Municipal Records | Copper | 6/19/1996 | 0.75 | Water System/Municipal Records | Single Family Residence | No |  |  |  | 8/29/1996 | Non_No_Non | 0 | 0 | 0 | 1 | Yes | No
Non-Lead | 63 Clover Drive | Essex | VT | 5452 | 207-067-15219 | 44.5212 | -73.0598 |  |  | 8 | PVC | No | No | Copper | 7/31/1996 | 0.75 | Water System/Municipal Records | Copper | 7/31/1996 | 0.75 | Water System/Municipal Records | Single Family Residence | No |  |  |  | 10/3/1996 | Non_No_Non | 0 | 0 | 0 | 1 | Yes | No
Non-Lead | 67 Clover Drive | Essex | VT | 5452 | 207-067-17259 | 44.5215 | -73.0598 |  |  | 8 | PVC | No | No | Copper | 11/26/2003 | 0.75 | Water System/Municipal Records | Copper | 11/26/2003 | 1 | Water System/Municipal Records | Single Family Residence | No |  |  |  | 4/15/2004 | Non_No_Non | 0 | 0 | 0 | 1 | Yes | No
Non-Lead | 2 Blackberry Road | Essex | VT | 5452 | 207-067-11195 | 44.5161 | -73.0577 |  |  | 8 | PVC | No | No | Copper | 5/1986 | 0.75 | Water System/Municipal Records | Copper | 10/1986 | 0.75 | Water System/Municipal Records | Single Family Residence | No |  |  |  | 10/31/1986 | Non_No_Non | 0 | 0 | 0 | 1 | Yes | No
Non-Lead | 3 Blackberry Road | Essex | VT | 5452 | 207-067-12998 | 44.5161 | -73.0573 |  |  | 8 | PVC | No | No | Copper | 6/1/1987 | 0.75 | Water System/Municipal Records | Copper | 6/8/1987 | 0.75 | Water System/Municipal Records | Single Family Residence | No |  |  |  | 9/2/1987 | Non_No_Non | 0 | 0 | 0 | 1 | Yes | No
Non-Lead | 5 Blackberry Road | Essex | VT | 5452 | 207-067-15493 | 44.5163 | -73.057 |  |  | 8 | PVC | No | No | Copper | 9/29/1986 | 0.75 | Water System/Municipal Records | Copper | 9/29/1986 | 0.75 | Water System/Municipal Records | Single Family Residence | No |  |  |  | 08/01/1989 | Non_No_Non | 0 | 0 | 0 | 1 | Yes | No
Non-Lead | 6 Blackberry Road | Essex | VT | 5452 | 207-067-10463 | 44.5164 | -73.0573 |  |  | 8 | PVC | No | No | Copper | 9/29/1986 | 0.75 | Water System/Municipal Records | Copper | 9/29/1986 | 0.75 | Water System/Municipal Records | Single Family Residence | No |  |  |  | 1987 | Non_No_Non | 0 | 0 | 0 | 1 | Yes | No
Non-Lead | 7 Blackberry Road | Essex | VT | 5452 | 207-067-16853 | 44.5165 | -73.0568 |  |  | 8 | PVC | No | No | Copper | 1986 | 0.75 | Water System/Municipal Records | Copper | 1986 | 0.75 | Water System/Municipal Records | Single Family Residence | No |  |  |  | 7/6/1986 | Non_No_Non | 0 | 0 | 0 | 1 | Yes | No
Non-Lead | 9 Blackberry Road | Essex | VT | 5452 | 207-067-11930 | 44.5167 | -73.0568 |  |  | 8 | PVC | No | No | Copper | 1986 | 0.75 | Water System/Municipal Records | Copper | 11/29/1988 | 0.75 | Water System/Municipal Records | Single Family Residence | No |  |  |  | 8/22/1989 | Non_No_Non | 0 | 0 | 0 | 1 | Yes | No
Non-Lead | 10 Blackberry Road | Essex | VT | 5452 | 207-067-15492 | 44.5169 | -73.057 |  |  | 8 | PVC | No | No | Copper | 5/5/1988 | 0.75 | Water System/Municipal Records | Copper | 8/1988 | 0.75 | Water System/Municipal Records | Single Family Residence | No |  |  |  | 07/28/1989 | Non_No_Non | 0 | 0 | 0 | 1 | Yes | No
Non-Lead | 11 Blackberry Road | Essex | VT | 5452 | 207-067-16603 | 44.5172 | -73.0567 |  |  | 8 | PVC | No | No | Copper | 4/1988 | 0.75 | Water System/Municipal Records | Copper | 9/1988 | 0.75 | Water System/Municipal Records | Single Family Residence | No |  |  |  | 05/03/1989 | Non_No_Non | 0 | 0 | 0 | 1 | Yes | No
Non-Lead | 13 Blackberry Road | Essex | VT | 5452 | 207-067-12441 | 44.5176 | -73.0567 |  |  | 8 | PVC | No | No | Copper | 2/1989 | 0.75 | Water System/Municipal Records | Copper | 8/1989 | 0.75 | Water System/Municipal Records | Single Family Residence | No |  |  |  | 8/3/1989 | Non_No_Non | 0 | 0 | 0 | 1 | Yes | No
Non-Lead | 14 Blackberry Road | Essex | VT | 5452 | 207-067-13190 | 44.5176 | -73.0569 |  |  | 8 | PVC | No | No | Copper | 4/29/1988 | 0.75 | Water System/Municipal Records | Copper | 4/29/1988 | 0.75 | Water System/Municipal Records | Single Family Residence | No |  |  |  | 1988 | Non_No_Non | 0 | 0 | 0 | 1 | Yes | No
Non-Lead | 1 Iris Street | Essex | VT | 5452 | 207-067-16110 | 44.5145 | -73.0571 |  |  | 8 | PVC | No | No | Copper | 3/27/1986 | 0.75 | Water System/Municipal Records | Copper | 3/27/1986 | 0.75 | Water System/Municipal Records | Single Family Residence | No |  |  |  | 6/24/1986 | Non_No_Non | 0 | 0 | 0 | 1 | Yes | No
Non-Lead | 2 Iris Street | Essex | VT | 5452 | 207-067-13386 | 44.5143 | -73.057 |  |  | 8 | PVC | No | No | Copper | 4/18/1986 | 0.75 | Water System/Municipal Records | Copper | 4/18/1986 | 0.75 | Water System/Municipal Records | Single Family Residence | No |  |  |  | 7/16/1986 | Non_No_Non | 0 | 0 | 0 | 1 | Yes | No
Non-Lead | 3 Iris Street | Essex | VT | 5452 | 207-067-12813 | 44.5148 | -73.0579 |  |  | 8 | PVC | No | No | Copper | 3/10/1986 | 0.75 | Water System/Municipal Records | Copper | 6/30/1986 | 0.75 | Water System/Municipal Records | Single Family Residence | No |  |  |  | 1986 | Non_No_Non | 0 | 0 | 0 | 1 | Yes | No
Non-Lead | 4 Iris Street | Essex | VT | 5452 | 207-067-15355 | 44.5144 | -73.058 |  |  | 8 | PVC | No | No | Copper | 11/19/1985 | 0.75 | Water System/Municipal Records | Copper | 1/17/1986 | 0.75 | Water System/Municipal Records | Single Family Residence | No |  |  |  | 1/17/1986 | Non_No_Non | 0 | 0 | 0 | 1 | Yes | No
Non-Lead | 2 Bobolink Circle | Essex | VT | 5452 | 207-067-15145 | 44.5148 | -73.061 |  |  | 8 | PVC | No | No | Copper | 11/19/1986 | 0.75 | Water System/Municipal Records | Copper | 11/19/1986 | 0.75 | Water System/Municipal Records | Single Family Residence | No |  |  |  | 03/17/1987 | Non_No_Non | 0 | 0 | 0 | 1 | Yes | No
Non-Lead | 3 Bobolink Circle | Essex | VT | 5452 | 207-067-12469 | 44.5145 | -73.0608 |  |  | 8 | PVC | No | No | Copper | 4/21/1987 | 0.75 | Water System/Municipal Records | Copper | 4/21/1987 | 0.75 | Water System/Municipal Records | Single Family Residence | No |  |  |  | 07/09/1987 | Non_No_Non | 0 | 0 | 0 | 1 | Yes | No
Non-Lead | 4 Bobolink Circle | Essex | VT | 5452 | 207-067-12728 | 44.5145 | -73.0604 |  |  | 8 | PVC | No | No | Copper | 11/17/1986 | 0.75 | Water System/Municipal Records | Copper | 11/17/1986 | 0.75 | Water System/Municipal Records | Single Family Residence | No |  |  |  | 06/04/1987 | Non_No_Non | 0 | 0 | 0 | 1 | Yes | No
Non-Lead | 5 Bobolink Circle | Essex | VT | 5452 | 207-067-13875 | 44.5143 | -73.0604 |  |  | 8 | PVC | No | No | Copper | 8/21/1986 | 0.75 | Water System/Municipal Records | Copper | 8/21/1986 | 0.75 | Water System/Municipal Records | Single Family Residence | No |  |  |  | 1986 | Non_No_Non | 0 | 0 | 0 | 1 | Yes | No
Non-Lead | 6 Bobolink Circle | Essex | VT | 5452 | 207-067-15919 | 44.5144 | -73.0601 |  |  | 8 | PVC | No | No | Copper | 3/24/1987 | 0.75 | Water System/Municipal Records | Copper | 3/24/1987 | 0.75 | Water System/Municipal Records | Single Family Residence | No |  |  |  | 06/04/1987 | Non_No_Non | 0 | 0 | 0 | 1 | Yes | No
Non-Lead | 7 Bobolink Circle | Essex | VT | 5452 | 207-067-12670 | 44.5142 | -73.06 |  |  | 8 | PVC | No | No | Copper | 4/13/1988 | 0.75 | Water System/Municipal Records | Copper | 4/13/1988 | 0.75 | Water System/Municipal Records | Single Family Residence | No |  |  |  | 1988 | Non_No_Non | 0 | 0 | 0 | 1 | Yes | No
Non-Lead | 8 Bobolink Circle | Essex | VT | 5452 | 207-067-14240 | 44.5143 | -73.0598 |  |  | 8 | PVC | No | No | Copper | 6/2/1986 | 0.75 | Water System/Municipal Records | Copper | 10/1/1986 | 0.75 | Water System/Municipal Records | Single Family Residence | No |  |  |  | 10/14/1986 | Non_No_Non | 0 | 0 | 0 | 1 | Yes | No
Non-Lead | 9 Bobolink Circle | Essex | VT | 5452 | 207-067-14837 | 44.5141 | -73.0598 |  |  | 8 | PVC | No | No | Copper | 8/26/1987 | 0.75 | Water System/Municipal Records | Copper | 8/26/1987 | 0.75 | Water System/Municipal Records | Single Family Residence | No |  |  |  | 10/06/1987 | Non_No_Non | 0 | 0 | 0 | 1 | Yes | No
Non-Lead | 10 Bobolink Circle | Essex | VT | 5452 | 207-067-11648 | 44.5141 | -73.0593 |  |  | 8 | PVC | No | No | Copper | 10/15/1987 | 0.75 | Water System/Municipal Records | Copper | 10/15/1987 | 0.75 | Water System/Municipal Records | Single Family Residence | No |  |  |  | 04/29/1988 | Non_No_Non | 0 | 0 | 0 | 1 | Yes | No
Non-Lead | 11 Bobolink Circle | Essex | VT | 5452 | 207-067-11991 | 44.514 | -73.0594 |  |  | 8 | PVC | No | No | Copper | 9/4/1986 | 0.75 | Water System/Municipal Records | Copper | 9/4/1986 | 0.75 | Water System/Municipal Records | Single Family Residence | No |  |  |  | 11/12/1986 | Non_No_Non | 0 | 0 | 0 | 1 | Yes | No
Non-Lead | 12 Bobolink Circle | Essex | VT | 5452 | 207-067-11998 | 44.5141 | -73.0589 |  |  | 8 | PVC | No | No | Copper | 8/1/1987 | 0.75 | Water System/Municipal Records | Copper | 4/29/1988 | 0.75 | Water System/Municipal Records | Single Family Residence | No |  |  |  | 04/29/1988 | Non_No_Non | 0 | 0 | 0 | 1 | Yes | No
Non-Lead | 13 Bobolink Circle | Essex | VT | 5452 | 207-067-12485 | 44.5139 | -73.059 |  |  | 8 | PVC | No | No | Copper | 12/22/1986 | 0.75 | Water System/Municipal Records | Copper | 12/22/1986 | 0.75 | Water System/Municipal Records | Single Family Residence | No |  |  |  | 05/17/1987 | Non_No_Non | 0 | 0 | 0 | 1 | Yes | No
Non-Lead | 14 Bobolink Circle | Essex | VT | 5452 | 207-067-13342 | 44.5142 | -73.0586 |  |  | 8 | PVC | No | No | Copper | 6/29/1987 | 0.75 | Water System/Municipal Records | Copper | 6/29/1987 | 0.75 | Water System/Municipal Records | Single Family Residence | No |  |  |  | 12/22/1987 | Non_No_Non | 0 | 0 | 0 | 1 | Yes | No
Non-Lead | 15 Bobolink Circle | Essex | VT | 5452 | 207-067-12553 | 44.514 | -73.0586 |  |  | 8 | PVC | No | No | Copper | 6/2/1986 | 0.75 | Water System/Municipal Records | Copper | 10/4/1986 | 0.75 | Water System/Municipal Records | Single Family Residence | No |  |  |  | 10/14/1986 | Non_No_Non | 0 | 0 | 0 | 1 | Yes | No
Non-Lead | 17 Bobolink Circle | Essex | VT | 5452 | 207-067-10340 | 44.514 | -73.0584 |  |  | 8 | PVC | No | No | Copper | 10/17/1986 | 0.75 | Water System/Municipal Records | Copper | 10/17/1986 | 0.75 | Water System/Municipal Records | Single Family Residence | No |  |  |  | 01/08/1987 | Non_No_Non | 0 | 0 | 0 | 1 | Yes | No
Non-Lead | 19 Bobolink Circle | Essex | VT | 5452 | 207-067-16261 | 44.5142 | -73.0582 |  |  | 8 | PVC | No | No | Copper | 5/24/1986 | 0.75 | Water System/Municipal Records | Copper | 8/20/1986 | 0.75 | Water System/Municipal Records | Single Family Residence | No |  |  |  | 8/28/1986 | Non_No_Non | 0 | 0 | 0 | 1 | Yes | No
Non-Lead | 25 Bobolink Circle | Essex | VT | 5452 | 207-067-15998 | 44.5151 | -73.0579 |  |  | 8 | PVC | No | No | Copper | 10/20/1986 | 0.75 | Water System/Municipal Records | Copper | 10/20/1986 | 0.75 | Water System/Municipal Records | Single Family Residence | No |  |  |  | 1986 | Non_No_Non | 0 | 0 | 0 | 1 | Yes | No
Non-Lead | 26 Bobolink Circle | Essex | VT | 5452 | 207-067-14316 | 44.5153 | -73.0581 |  |  | 8 | PVC | No | No | Copper | 10/23/1985 | 0.75 | Water System/Municipal Records | Copper | 12/6/1985 | 0.75 | Water System/Municipal Records | Single Family Residence | No |  |  |  | 12/6/1985 | Non_No_Non | 0 | 0 | 0 | 1 | Yes | No
Non-Lead | 27 Bobolink Circle | Essex | VT | 5452 | 207-067-13945 | 44.5154 | -73.0578 |  |  | 8 | PVC | No | No | Copper | 5/1/1986 | 0.75 | Water System/Municipal Records | Copper | 8/29/1986 | 0.75 | Water System/Municipal Records | Single Family Residence | No |  |  |  | 8/29/1986 | Non_No_Non | 0 | 0 | 0 | 1 | Yes | No
Non-Lead | 28 Bobolink Circle | Essex | VT | 5452 | 207-067-15755 | 44.5157 | -73.0581 |  |  | 8 | PVC | No | No | Copper | 10/20/1986 | 0.75 | Water System/Municipal Records | Copper | 10/20/1986 | 0.75 | Water System/Municipal Records | Single Family Residence | No |  |  |  | 1986 | Non_No_Non | 0 | 0 | 0 | 1 | Yes | No
Non-Lead | 29 Bobolink Circle | Essex | VT | 5452 | 207-067-11612 | 44.5156 | -73.0578 |  |  | 8 | PVC | No | No | Copper | 1985 | 0.75 | Water System/Municipal Records | Copper | 1985 | 0.75 | Water System/Municipal Records | Single Family Residence | No |  |  |  | 1985 | Non_No_Non | 0 | 0 | 0 | 1 | Yes | No
Non-Lead | 31 Bobolink Circle | Essex | VT | 5452 | 207-067-10848 | 44.516 | -73.0581 |  |  | 8 | PVC | No | No | Copper | 3/11/1987 | 0.75 | Water System/Municipal Records | Copper | 7/6/1987 | 0.75 | Water System/Municipal Records | Single Family Residence | No |  |  |  | 7/9/1987 | Non_No_Non | 0 | 0 | 0 | 1 | Yes | No
Non-Lead | 32 Bobolink Circle | Essex | VT | 5452 | 207-067-11809 | 44.516 | -73.0586 |  |  | 8 | PVC | No | No | Copper | 6/16/1988 | 0.75 | Water System/Municipal Records | Copper | 6/16/1988 | 0.75 | Water System/Municipal Records | Single Family Residence | No |  |  |  | 9/14/1988 | Non_No_Non | 0 | 0 | 0 | 1 | Yes | No
Non-Lead | 34 Bobolink Circle | Essex | VT | 5452 | 207-067-15713 | 44.5161 | -73.059 |  |  | 8 | PVC | No | No | Copper | 7/22/1988 | 0.75 | Water System/Municipal Records | Copper | 7/22/1988 | 0.75 | Water System/Municipal Records | Single Family Residence | No |  |  |  | 11/1/1988 | Non_No_Non | 0 | 0 | 0 | 1 | Yes | No
Non-Lead | 36 Bobolink Circle | Essex | VT | 5452 | 207-067-13213 | 44.5161 | -73.0594 |  |  | 8 | PVC | No | No | Copper | 11/10/1988 | 0.75 | Water System/Municipal Records | Copper | 11/10/1988 | 0.75 | Water System/Municipal Records | Single Family Residence | No |  |  |  | 04/12/1989 | Non_No_Non | 0 | 0 | 0 | 1 | Yes | No
Non-Lead | 37 Bobolink Circle | Essex | VT | 5452 | 207-067-16050 | 44.5163 | -73.0594 |  |  | 8 | PVC | No | No | Copper | 7/10/1987 | 0.75 | Water System/Municipal Records | Copper | 7/10/1987 | 0.75 | Water System/Municipal Records | Single Family Residence | No |  |  |  | 09/18/1987 | Non_No_Non | 0 | 0 | 0 | 1 | Yes | No
Non-Lead | 38 Bobolink Circle | Essex | VT | 5452 | 207-067-12546 | 44.5161 | -73.0603 |  |  | 8 | PVC | No | No | Copper | 11/1/1988 | 0.75 | Water System/Municipal Records | Copper | 11/1/1988 | 0.75 | Water System/Municipal Records | Single Family Residence | No |  |  |  | 05/23/1990 | Non_No_Non | 0 | 0 | 0 | 1 | Yes | No
Non-Lead | 39 Bobolink Circle | Essex | VT | 5452 | 207-067-13840 | 44.5164 | -73.0598 |  |  | 8 | PVC | No | No | Copper | 4/1/1988 | 0.75 | Water System/Municipal Records | Copper | 8/9/1988 | 0.75 | Water System/Municipal Records | Single Family Residence | No |  |  |  | 8/9/1988 | Non_No_Non | 0 | 0 | 0 | 1 | Yes | No
Non-Lead | 41 Bobolink Circle | Essex | VT | 5452 | 207-067-14745 | 44.5164 | -73.0601 |  |  | 8 | PVC | No | No | Copper | 4/20/1988 | 0.75 | Water System/Municipal Records | Copper | 4/20/1988 | 0.75 | Water System/Municipal Records | Single Family Residence | No |  |  |  | 09/15/1988 | Non_No_Non | 0 | 0 | 0 | 1 | Yes | No
Non-Lead | 33 Bobolink Circle | Essex | VT | 5452 | 207-067-11801 | 44.5162 | -73.0587 |  |  | 8 | PVC | No | No | Copper | 10/1/1987 | 0.75 | Water System/Municipal Records | Copper | 1/13/1988 | 0.75 | Water System/Municipal Records | Single Family Residence | No |  |  |  | 1/13/1988 | Non_No_Non | 0 | 0 | 0 | 1 | Yes | No
Non-Lead | 2 Steeplebush Road | Essex | VT | 5452 | 207-067-42137 | 44.517 | -73.0583 |  |  | 8 | PVC | No | No | Copper | 8/9/1993 | 2 | Water System/Municipal Records | Copper | 8/9/1993 | 0.75 | Water System/Municipal Records | Single Family Residence | No |  |  |  | 8/18/1993 | Non_No_Non | 0 | 0 | 0 | 1 | Yes | No
Non-Lead | 3 Steeplebush Road | Essex | VT | 5452 | 207-067-42137 | 44.5171 | -73.0583 |  |  | 8 | PVC | No | No | Copper | 8/9/1993 | 2 | Water System/Municipal Records | Copper | 8/9/1993 | 0.75 | Water System/Municipal Records | Single Family Residence | No |  |  |  | 8/18/1993 | Non_No_Non | 0 | 0 | 0 | 1 | Yes | No
Non-Lead | 4 Steeplebush Road | Essex | VT | 5452 | 207-067-42137 | 44.5174 | -73.0583 |  |  | 8 | PVC | No | No | Copper | 8/9/1993 | 2 | Water System/Municipal Records | Copper | 8/9/1993 | 0.75 | Water System/Municipal Records | Single Family Residence | No |  |  |  | 6/13/1994 | Non_No_Non | 0 | 0 | 0 | 1 | Yes | No
Non-Lead | 5 Steeplebush Road | Essex | VT | 5452 | 207-067-42137 | 44.5174 | -73.0583 |  |  | 8 | PVC | No | No | Copper | 11/5/1993 | 0.75 | Water System/Municipal Records | Copper | 11/5/1993 | 0.75 | Water System/Municipal Records | Single Family Residence | No |  |  |  | 6/13/1994 | Non_No_Non | 0 | 0 | 0 | 1 | Yes | No
Non-Lead | 6 Steeplebush Road | Essex | VT | 5452 | 207-067-42137 | 44.5175 | -73.0583 |  |  | 8 | PVC | No | No | Copper | 11/5/1993 | 0.75 | Water System/Municipal Records | Copper | 11/5/1993 | 0.75 | Water System/Municipal Records | Single Family Residence | No |  |  |  | 6/13/1994 | Non_No_Non | 0 | 0 | 0 | 1 | Yes | No
Non-Lead | 7 Steeplebush Road | Essex | VT | 5452 | 207-067-42137 | 44.5177 | -73.0584 |  |  | 8 | PVC | No | No | Copper | 11/5/1993 | 0.75 | Water System/Municipal Records | Copper | 11/5/1993 | 0.75 | Water System/Municipal Records | Single Family Residence | No |  |  |  | 10/12/1994 | Non_No_Non | 0 | 0 | 0 | 1 | Yes | No
Non-Lead | 8 Steeplebush Road | Essex | VT | 5452 | 207-067-42137 | 44.5178 | -73.0584 |  |  | 8 | PVC | No | No | Copper | 8/3/1994 | 0.75 | Water System/Municipal Records | Copper | 8/3/1994 | 0.75 | Water System/Municipal Records | Single Family Residence | No |  |  |  | 10/12/1994 | Non_No_Non | 0 | 0 | 0 | 1 | Yes | No
Non-Lead | 9 Steeplebush Road | Essex | VT | 5452 | 207-067-42137 | 44.5179 | -73.0584 |  |  | 8 | PVC | No | No | Copper | 8/3/1994 | 0.75 | Water System/Municipal Records | Copper | 8/3/1994 | 0.75 | Water System/Municipal Records | Single Family Residence | No |  |  |  | 10/12/1994 | Non_No_Non | 0 | 0 | 0 | 1 | Yes | No
Non-Lead | 10 Steeplebush Road | Essex | VT | 5452 | 207-067-42137 | 44.518 | -73.0584 |  |  | 8 | PVC | No | No | Copper | 8/3/1994 | 0.75 | Water System/Municipal Records | Copper | 8/3/1994 | 0.75 | Water System/Municipal Records | Single Family Residence | No |  |  |  | 4/20/1995 | Non_No_Non | 0 | 0 | 0 | 1 | Yes | No
Non-Lead | 11 Steeplebush Road | Essex | VT | 5452 | 207-067-42137 | 44.5181 | -73.0584 |  |  | 8 | PVC | No | No | Copper | 10/21/1994 | 0.75 | Water System/Municipal Records | Copper | 10/21/1994 | 0.75 | Water System/Municipal Records | Single Family Residence | No |  |  |  | 4/20/1995 | Non_No_Non | 0 | 0 | 0 | 1 | Yes | No
Non-Lead | 12 Steeplebush Road | Essex | VT | 5452 | 207-067-42137 | 44.5182 | -73.0584 |  |  | 8 | PVC | No | No | Copper | 10/21/1994 | 0.75 | Water System/Municipal Records | Copper | 10/21/1994 | 0.75 | Water System/Municipal Records | Single Family Residence | No |  |  |  | 4/20/1995 | Non_No_Non | 0 | 0 | 0 | 1 | Yes | No
Non-Lead | 13 Steeplebush Road | Essex | VT | 5452 | 207-067-42137 | 44.5184 | -73.0587 |  |  | 8 | PVC | No | No | Copper | 10/21/1994 | 0.75 | Water System/Municipal Records | Copper | 10/21/1994 | 0.75 | Water System/Municipal Records | Single Family Residence | No |  |  |  | 2/1/1996 | Non_No_Non | 0 | 0 | 0 | 1 | Yes | No
Non-Lead | 14 Steeplebush Road | Essex | VT | 5452 | 207-067-42137 | 44.5184 | -73.0586 |  |  | 8 | PVC | No | No | Copper | 9/25/1995 | 0.75 | Water System/Municipal Records | Copper | 9/25/1995 | 0.75 | Water System/Municipal Records | Single Family Residence | No |  |  |  | 2/1/1996 | Non_No_Non | 0 | 0 | 0 | 1 | Yes | No
Non-Lead | 15 Steeplebush Road | Essex | VT | 5452 | 207-067-42137 | 44.5184 | -73.0585 |  |  | 8 | PVC | No | No | Copper | 9/25/1995 | 0.75 | Water System/Municipal Records | Copper | 9/25/1995 | 0.75 | Water System/Municipal Records | Single Family Residence | No |  |  |  | 2/1/1996 | Non_No_Non | 0 | 0 | 0 | 1 | Yes | No
Non-Lead | 16 Steeplebush Road | Essex | VT | 5452 | 207-067-42137 | 44.5184 | -73.0583 |  |  | 8 | PVC | No | No | Copper | 9/25/1995 | 0.75 | Water System/Municipal Records | Copper | 9/25/1995 | 0.75 | Water System/Municipal Records | Single Family Residence | No |  |  |  | 12/12/1995 | Non_No_Non | 0 | 0 | 0 | 1 | Yes | No
Non-Lead | 17 Steeplebush Road | Essex | VT | 5452 | 207-067-42137 | 44.5184 | -73.0582 |  |  | 8 | PVC | No | No | Copper | 9/6/1995 | 0.75 | Water System/Municipal Records | Copper | 9/6/1995 | 0.75 | Water System/Municipal Records | Single Family Residence | No |  |  |  | 12/12/1995 | Non_No_Non | 0 | 0 | 0 | 1 | Yes | No
Non-Lead | 18 Steeplebush Road | Essex | VT | 5452 | 207-067-42137 | 44.5184 | -73.0581 |  |  | 8 | PVC | No | No | Copper | 9/6/1995 | 0.75 | Water System/Municipal Records | Copper | 9/6/1995 | 0.75 | Water System/Municipal Records | Single Family Residence | No |  |  |  | 12/12/1995 | Non_No_Non | 0 | 0 | 0 | 1 | Yes | No
Non-Lead | 19 Steeplebush Road | Essex | VT | 5452 | 207-067-42137 | 44.5184 | -73.0579 |  |  | 8 | PVC | No | No | Copper | 9/6/1995 | 0.75 | Water System/Municipal Records | Copper | 9/6/1995 | 0.75 | Water System/Municipal Records | Single Family Residence | No |  |  |  | 8/11/1995 | Non_No_Non | 0 | 0 | 0 | 1 | Yes | No
Non-Lead | 20 Steeplebush Road | Essex | VT | 5452 | 207-067-42137 | 44.5184 | -73.0578 |  |  | 8 | PVC | No | No | Copper | 10/26/1994 | 0.75 | Water System/Municipal Records | Copper | 10/26/1994 | 0.75 | Water System/Municipal Records | Single Family Residence | No |  |  |  | 8/11/1995 | Non_No_Non | 0 | 0 | 0 | 1 | Yes | No
Non-Lead | 21 Steeplebush Road | Essex | VT | 5452 | 207-067-42137 | 44.5185 | -73.0578 |  |  | 8 | PVC | No | No | Copper | 10/26/1994 | 0.75 | Water System/Municipal Records | Copper | 10/26/1994 | 0.75 | Water System/Municipal Records | Single Family Residence | No |  |  |  | 8/11/1995 | Non_No_Non | 0 | 0 | 0 | 1 | Yes | No
Non-Lead | 22 Steeplebush Road | Essex | VT | 5452 | 207-067-42137 | 44.5182 | -73.0583 |  |  | 8 | PVC | No | No | Copper | 10/26/1994 | 0.75 | Water System/Municipal Records | Copper | 10/26/1994 | 0.75 | Water System/Municipal Records | Single Family Residence | No |  |  |  | 9/12/1995 | Non_No_Non | 0 | 0 | 0 | 1 | Yes | No
Non-Lead | 23 Steeplebush Road | Essex | VT | 5452 | 207-067-42137 | 44.5181 | -73.0583 |  |  | 8 | PVC | No | No | Copper | 5/18/1995 | 0.75 | Water System/Municipal Records | Copper | 5/18/1995 | 0.75 | Water System/Municipal Records | Single Family Residence | No |  |  |  | 9/12/1995 | Non_No_Non | 0 | 0 | 0 | 1 | Yes | No
Non-Lead | 24 Steeplebush Road | Essex | VT | 5452 | 207-067-42137 | 44.5181 | -73.0582 |  |  | 8 | PVC | No | No | Copper | 5/18/1995 | 0.75 | Water System/Municipal Records | Copper | 5/18/1995 | 0.75 | Water System/Municipal Records | Single Family Residence | No |  |  |  | 9/12/1995 | Non_No_Non | 0 | 0 | 0 | 1 | Yes | No
Non-Lead | 25 Steeplebush Road | Essex | VT | 5452 | 207-067-42137 | 44.5179 | -73.0582 |  |  | 8 | PVC | No | No | Copper | 5/18/1995 | 0.75 | Water System/Municipal Records | Copper | 5/18/1995 | 0.75 | Water System/Municipal Records | Single Family Residence | No |  |  |  | 6/19/1995 | Non_No_Non | 0 | 0 | 0 | 1 | Yes | No
Non-Lead | 26 Steeplebush Road | Essex | VT | 5452 | 207-067-42137 | 44.5178 | -73.0582 |  |  | 8 | PVC | No | No | Copper | 11/9/1994 | 0.75 | Water System/Municipal Records | Copper | 11/9/1994 | 0.75 | Water System/Municipal Records | Single Family Residence | No |  |  |  | 6/19/1995 | Non_No_Non | 0 | 0 | 0 | 1 | Yes | No
Non-Lead | 27 Steeplebush Road | Essex | VT | 5452 | 207-067-42137 | 44.5178 | -73.0582 |  |  | 8 | PVC | No | No | Copper | 11/9/1994 | 0.75 | Water System/Municipal Records | Copper | 11/9/1994 | 0.75 | Water System/Municipal Records | Single Family Residence | No |  |  |  | 6/19/1995 | Non_No_Non | 0 | 0 | 0 | 1 | Yes | No
Non-Lead | 28 Steeplebush Road | Essex | VT | 5452 | 207-067-42137 | 44.5176 | -73.0582 |  |  | 8 | PVC | No | No | Copper | 11/9/1994 | 0.75 | Water System/Municipal Records | Copper | 11/9/1994 | 0.75 | Water System/Municipal Records | Single Family Residence | No |  |  |  | 6/19/1995 | Non_No_Non | 0 | 0 | 0 | 1 | Yes | No
Non-Lead | 29 Steeplebush Road | Essex | VT | 5452 | 207-067-42137 | 44.5176 | -73.0582 |  |  | 8 | PVC | No | No | Copper | 11/5/1994 | 0.75 | Water System/Municipal Records | Copper | 11/5/1994 | 0.75 | Water System/Municipal Records | Single Family Residence | No |  |  |  | 11/15/1994 | Non_No_Non | 0 | 0 | 0 | 1 | Yes | No
Non-Lead | 30 Steeplebush Road | Essex | VT | 5452 | 207-067-42137 | 44.5175 | -73.0581 |  |  | 8 | PVC | No | No | Copper | 11/5/1994 | 0.75 | Water System/Municipal Records | Copper | 11/5/1994 | 0.75 | Water System/Municipal Records | Single Family Residence | No |  |  |  | 11/15/1994 | Non_No_Non | 0 | 0 | 0 | 1 | Yes | No
Non-Lead | 31 Steeplebush Road | Essex | VT | 5452 | 207-067-42137 | 44.5173 | -73.0581 |  |  | 8 | PVC | No | No | Copper | 11/5/1994 | 0.75 | Water System/Municipal Records | Copper | 1/5/1994 | 0.75 | Water System/Municipal Records | Single Family Residence | No |  |  |  | 4/12/1994 | Non_No_Non | 0 | 0 | 0 | 1 | Yes | No
Non-Lead | 32 Steeplebush Road | Essex | VT | 5452 | 207-067-42137 | 44.5173 | -73.0581 |  |  | 8 | PVC | No | No | Copper | 10/20/1993 | 0.75 | Water System/Municipal Records | Copper | 10/20/1993 | 0.75 | Water System/Municipal Records | Single Family Residence | No |  |  |  | 4/12/1994 | Non_No_Non | 0 | 0 | 0 | 1 | Yes | No
Non-Lead | 33 Steeplebush Road | Essex | VT | 5452 | 207-067-42137 | 44.5172 | -73.0581 |  |  | 8 | PVC | No | No | Copper | 10/20/1993 | 0.75 | Water System/Municipal Records | Copper | 10/20/1993 | 0.75 | Water System/Municipal Records | Single Family Residence | No |  |  |  | 4/12/1994 | Non_No_Non | 0 | 0 | 0 | 1 | Yes | No
Non-Lead | 34 Steeplebush Road | Essex | VT | 5452 | 207-067-42137 | 44.5171 | -73.0581 |  |  | 8 | PVC | No | No | Copper | 10/20/1993 | 0.75 | Water System/Municipal Records | Copper | 10/20/1993 | 0.75 | Water System/Municipal Records | Single Family Residence | No |  |  |  | 8/18/1993 | Non_No_Non | 0 | 0 | 0 | 1 | Yes | No
Non-Lead | 35 Steeplebush Road | Essex | VT | 5452 | 207-067-42137 | 44.517 | -73.0581 |  |  | 8 | PVC | No | No | Copper | 8/9/1993 | 0.75 | Water System/Municipal Records | Copper | 8/9/1993 | 0.75 | Water System/Municipal Records | Single Family Residence | No |  |  |  | 8/18/1993 | Non_No_Non | 0 | 0 | 0 | 1 | Yes | No
Non-Lead | 36 Steeplebush Road | Essex | VT | 5452 | 207-067-42137 | 44.517 | -73.058 |  |  | 8 | PVC | No | No | Copper | 8/9/1993 | 0.75 | Water System/Municipal Records | Copper | 8/9/1993 | 0.75 | Water System/Municipal Records | Single Family Residence | No |  |  |  | 8/15/1993 | Non_No_Non | 0 | 0 | 0 | 1 | Yes | No
Non-Lead | 37 Steeplebush Road | Essex | VT | 5452 | 207-067-42137 | 44.517 | -73.0583 |  |  | 8 | PVC | No | No | Copper | 8/9/1993 | 0.75 | Water System/Municipal Records | Copper | 8/9/1993 | 0.75 | Water System/Municipal Records | Single Family Residence | No |  |  |  | 8/15/1993 | Non_No_Non | 0 | 0 | 0 | 1 | Yes | No
Non-Lead | 1 Deer Crossing Lane | Essex | VT | 5452 | 207-067-15957 | 44.4982 | -73.0198 |  |  | 8 | PVC | No | No | PVC | 6/8/1999 | 1.5 | Water System/Municipal Records | Copper | 6/8/1999 | 0.75 | Water System/Municipal Records | Single Family Residence | No |  |  |  | 9/29/1999 | Non_No_Non | 0 | 0 | 0 | 1 | Yes | No
Non-Lead | 2 Deer Crossing Lane | Essex | VT | 5452 | 207-067-13533 | 44.4981 | -73.0194 |  |  | 8 | PVC | No | No | Copper | 7/24/2000 | 0.75 | Water System/Municipal Records | Copper | 7/24/2000 | 0.75 | Water System/Municipal Records | Single Family Residence | No |  |  |  | 11/9/2000 | Non_No_Non | 0 | 0 | 0 | 1 | Yes | No
Non-Lead | 3 Deer Crossing Lane | Essex | VT | 5452 | 207-067-16181 | 44.4978 | -73.0194 |  |  | 8 | PVC | No | No | PVC | 6/2/1998 | 1.5 | Water System/Municipal Records | Copper | 6/2/1998 | 0.75 | Water System/Municipal Records | Single Family Residence | No |  |  |  | 10/1/1998 | Non_No_Non | 0 | 0 | 0 | 1 | Yes | No
Non-Lead | 4 Deer Crossing Lane | Essex | VT | 5452 | 207-067-14201 | 44.4979 | -73.0192 |  |  | 8 | PVC | No | No | Copper | 5/12/1996 | 0.75 | Water System/Municipal Records | Copper | 5/12/1996 | 0.75 | Water System/Municipal Records | Single Family Residence | No |  |  |  | 7/29/1997 | Non_No_Non | 0 | 0 | 0 | 1 | Yes | No
Non-Lead | 5 Deer Crossing Lane | Essex | VT | 5452 | 207-067-15389 | 44.4976 | -73.0189 |  |  | 8 | PVC | No | No | PVC | 9/30/1996 | 1.5 | Water System/Municipal Records | Copper | 9/30/1996 | 0.75 | Water System/Municipal Records | Single Family Residence | No |  |  |  | 3/12/1997 | Non_No_Non | 0 | 0 | 0 | 1 | Yes | No
Non-Lead | 6 Deer Crossing Lane | Essex | VT | 5452 | 207-067-11187 | 44.4977 | -73.0184 |  |  | 8 | PVC | No | No | Copper | 2/24/1997 | 0.75 | Water System/Municipal Records | Copper | 2/24/1997 | 0.75 | Water System/Municipal Records | Single Family Residence | No |  |  |  | 5/7/1997 | Non_No_Non | 0 | 0 | 0 | 1 | Yes | No
Non-Lead | 7 Deer Crossing Lane | Essex | VT | 5452 | 207-067-13050 | 44.4975 | -73.0187 |  |  | 8 | PVC | No | No | PVC | 3/13/1997 | 1.5 | Water System/Municipal Records | Copper | 3/13/1997 | 0.75 | Water System/Municipal Records | Single Family Residence | No |  |  |  | 9/5/1997 | Non_No_Non | 0 | 0 | 0 | 1 | Yes | No
Non-Lead | 8 Deer Crossing Lane | Essex | VT | 5452 | 207-067-10125 | 44.4975 | -73.018 |  |  | 8 | PVC | No | No | Copper | 7/1/1997 | 0.75 | Water System/Municipal Records | Copper | 7/1/1997 | 0.75 | Water System/Municipal Records | Single Family Residence | No |  |  |  | 8/29/1997 | Non_No_Non | 0 | 0 | 0 | 1 | Yes | No
Non-Lead | 10 Deer Crossing Lane | Essex | VT | 5452 | 207-067-14954 | 44.4967 | -73.0167 |  |  | 8 | PVC | No | No | Copper | 6/3/1997 | 1 | Water System/Municipal Records | Copper | 6/3/1997 | 0.75 | Water System/Municipal Records | Single Family Residence | No |  |  |  | 10/16/1997 | Non_No_Non | 0 | 0 | 0 | 1 | Yes | No
Non-Lead | 11 Deer Crossing Lane | Essex | VT | 5452 | 207-067-13317 | 44.4966 | -73.0171 |  |  | 8 | PVC | No | No | PVC | 6/13/1997 | 2 | Water System/Municipal Records | Copper | 6/13/1997 | 0.75 | Water System/Municipal Records | Single Family Residence | No |  |  |  | 8/29/1997 | Non_No_Non | 0 | 0 | 0 | 1 | Yes | No
Non-Lead | 12 Deer Crossing Lane | Essex | VT | 5452 | 207-067-10188 | 44.4965 | -73.0162 |  |  | 8 | PVC | No | No | Copper | 5/31/1996 | 0.75 | Water System/Municipal Records | Copper | 5/31/1996 | 0.75 | Water System/Municipal Records | Single Family Residence | No |  |  |  | 8/14/1996 | Non_No_Non | 0 | 0 | 0 | 1 | Yes | No
Non-Lead | 13 Deer Crossing Lane | Essex | VT | 5452 | 207-067-14696 | 44.4963 | -73.0162 |  |  | 8 | PVC | No | No | PVC | 1/11/1999 | 2 | Water System/Municipal Records | Copper | 1/11/1999 | 0.75 | Water System/Municipal Records | Single Family Residence | No |  |  |  | 5/6/1999 | Non_No_Non | 0 | 0 | 0 | 1 | Yes | No
Non-Lead | 14 Deer Crossing Lane | Essex | VT | 5452 | 207-067-14741 | 44.4963 | -73.0159 |  |  | 8 | PVC | No | No | Copper | 5/25/2001 | 0.75 | Water System/Municipal Records | Copper | 5/25/2001 | 0.75 | Water System/Municipal Records | Single Family Residence | No |  |  |  | 7/26/2001 | Non_No_Non | 0 | 0 | 0 | 1 | Yes | No
Non-Lead | 15 Deer Crossing Lane | Essex | VT | 5452 | 207-067-12780 | 44.4961 | -73.0159 |  |  | 8 | PVC | No | No | PVC | 8/4/1998 | 2 | Water System/Municipal Records | Copper | 8/4/1998 | 0.75 | Water System/Municipal Records | Single Family Residence | No |  |  |  | 12/3/1998 | Non_No_Non | 0 | 0 | 0 | 1 | Yes | No
Non-Lead | 16 Deer Crossing Lane | Essex | VT | 5452 | 207-067-15664 | 44.4962 | -73.0156 |  |  | 8 | PVC | No | No | Copper | 8/7/1997 | 0.75 | Water System/Municipal Records | Copper | 8/7/1997 | 0.75 | Water System/Municipal Records | Single Family Residence | No |  |  |  | 10/24/1997 | Non_No_Non | 0 | 0 | 0 | 1 | Yes | No
Non-Lead | 17 Deer Crossing Lane | Essex | VT | 5452 | 207-067-16822 | 44.4957 | -73.0153 |  |  | 8 | PVC | No | No | Copper | 6/5/2000 | 1 | Water System/Municipal Records | Copper | 6/5/2000 | 0.75 | Water System/Municipal Records | Single Family Residence | No |  |  |  | 8/24/2000 | Non_No_Non | 0 | 0 | 0 | 1 | Yes | No
Non-Lead | 18 Deer Crossing Lane | Essex | VT | 5452 | 207-067-11533 | 44.4961 | -73.0153 |  |  | 8 | PVC | No | No | Copper | 4/26/1996 | 0.75 | Water System/Municipal Records | Copper | 4/26/1996 | 0.75 | Water System/Municipal Records | Single Family Residence | No |  |  |  | 8/14/1996 | Non_No_Non | 0 | 0 | 0 | 1 | Yes | No
Non-Lead | 1 Whitetail Lane | Essex | VT | 5452 | 207-067-11778 | 44.499 | -73.0191 |  |  | 8 | PVC | No | No | Copper | 2/16/1995 | 0.75 | Water System/Municipal Records | Copper | 2/16/1995 | 0.75 | Water System/Municipal Records | Single Family Residence | No |  |  |  | 1995 | Non_No_Non | 0 | 0 | 0 | 1 | Yes | No
Non-Lead | 2 Whitetail Lane | Essex | VT | 5452 | 207-067-11383 | 44.4991 | -73.0192 |  |  | 8 | PVC | No | No | Copper | 1/15/1995 | 0.75 | Water System/Municipal Records | Copper | 1/15/1995 | 0.75 | Water System/Municipal Records | Single Family Residence | No |  |  |  | 6/26/1996 | Non_No_Non | 0 | 0 | 0 | 1 | Yes | No
Non-Lead | 3 Whitetail Lane | Essex | VT | 5452 | 207-067-11549 | 44.4991 | -73.0189 |  |  | 8 | PVC | No | No | Copper | 7/17/1996 | 0.75 | Water System/Municipal Records | Copper | 7/17/1996 | 0.75 | Water System/Municipal Records | Single Family Residence | No |  |  |  | 11/15/2000 | Non_No_Non | 0 | 0 | 0 | 1 | Yes | No
Non-Lead | 4 Whitetail Lane | Essex | VT | 5452 | 207-067-10480 | 44.4997 | -73.019 |  |  | 8 | PVC | No | No | Copper | 4/29/1998 | 0.75 | Water System/Municipal Records | Copper | 4/29/1998 | 0.75 | Water System/Municipal Records | Single Family Residence | No |  |  |  | 1998 | Non_No_Non | 0 | 0 | 0 | 1 | Yes | No
Non-Lead | 5 Whitetail Lane | Essex | VT | 5452 | 207-067-11361 | 44.4994 | -73.0187 |  |  | 8 | PVC | No | No | Copper | 11/10/1994 | 0.75 | Water System/Municipal Records | Copper | 11/10/1994 | 0.75 | Water System/Municipal Records | Single Family Residence | No |  |  |  | 11/30/1994 | Non_No_Non | 0 | 0 | 0 | 1 | Yes | No
Non-Lead | 6 Whitetail Lane | Essex | VT | 5452 | 207-067-16706 | 44.4999 | -73.0188 |  |  | 8 | PVC | No | No | Copper | 12/10/1997 | 0.75 | Water System/Municipal Records | Copper | 12/10/1997 | 0.75 | Water System/Municipal Records | Single Family Residence | No |  |  |  | 4/7/1998 | Non_No_Non | 0 | 0 | 0 | 1 | Yes | No
Non-Lead | 7 Whitetail Lane | Essex | VT | 5452 | 207-067-10801 | 44.4998 | -73.0187 |  |  | 8 | PVC | No | No | Copper | 5/10/1996 | 0.75 | Water System/Municipal Records | Copper | 5/10/1996 | 0.75 | Water System/Municipal Records | Single Family Residence | No |  |  |  | 8/22/1996 | Non_No_Non | 0 | 0 | 0 | 1 | Yes | No
Non-Lead | 1 Hillside Circle | Essex | VT | 5452 | 207-067-10911 | 44.489 | -73.0531 |  |  | 8 | PVC | No | No | Copper | 7/1/1993 | 0.75 | Water System/Municipal Records | Copper | 7/1/1993 | 0.75 | Water System/Municipal Records | Single Family Residence | No |  |  |  | 8/27/1993 | Non_No_Non | 0 | 0 | 0 | 1 | Yes | No
Non-Lead | 2 Hillside Circle | Essex | VT | 5452 | 207-067-16729 | 44.4892 | -73.053 |  |  | 8 | PVC | No | No | Copper | 9/22/1994 | 0.75 | Water System/Municipal Records | Copper | 9/22/1994 | 0.75 | Water System/Municipal Records | Single Family Residence | No |  |  |  | 11/10/1994 | Non_No_Non | 0 | 0 | 0 | 1 | Yes | No
Non-Lead | 3 Hillside Circle | Essex | VT | 5452 | 207-067-14029 | 44.4889 | -73.0528 |  |  | 8 | PVC | No | No | Copper | 11/13/1990 | 0.75 | Water System/Municipal Records | Copper | 11/13/1990 | 0.75 | Water System/Municipal Records | Single Family Residence | No |  |  |  | 12/27/1990 | Non_No_Non | 0 | 0 | 0 | 1 | Yes | No
Non-Lead | 4 Hillside Circle | Essex | VT | 5452 | 207-067-16602 | 44.489 | -73.0526 |  |  | 8 | PVC | No | No | Copper | 12/23/1992 | 0.75 | Water System/Municipal Records | Copper | 12/23/1992 | 0.75 | Water System/Municipal Records | Single Family Residence | No |  |  |  | 2/18/1993 | Non_No_Non | 0 | 0 | 0 | 1 | Yes | No
Non-Lead | 5 Hillside Circle | Essex | VT | 5452 | 207-067-11251 | 44.4887 | -73.0524 |  |  | 8 | PVC | No | No | Copper | 11/8/1988 | 0.75 | Water System/Municipal Records | Copper | 11/8/1988 | 0.75 | Water System/Municipal Records | Single Family Residence | No |  |  |  | 5/11/1989 | Non_No_Non | 0 | 0 | 0 | 1 | Yes | No
Non-Lead | 6 Hillside Circle | Essex | VT | 5452 | 207-067-14474 | 44.4888 | -73.0522 |  |  | 8 | PVC | No | No | Copper | 9/11/1989 | 0.75 | Water System/Municipal Records | Copper | 9/11/1989 | 0.75 | Water System/Municipal Records | Single Family Residence | No |  |  |  | 1/3/1989 | Non_No_Non | 0 | 0 | 0 | 1 | Yes | No
Non-Lead | 7 Hillside Circle | Essex | VT | 5452 | 207-067-13895 | 44.4885 | -73.0521 |  |  | 8 | PVC | No | No | Copper | 4/14/1989 | 0.75 | Water System/Municipal Records | Copper | 4/14/1989 | 0.75 | Water System/Municipal Records | Single Family Residence | No |  |  |  | 6/9/1989 | Non_No_Non | 0 | 0 | 0 | 1 | Yes | No
Non-Lead | 8 Hillside Circle | Essex | VT | 5452 | 207-067-14492 | 44.4887 | -73.0519 |  |  | 8 | PVC | No | No | Copper | 10/16/1992 | 0.75 | Water System/Municipal Records | Copper | 10/16/1992 | 0.75 | Water System/Municipal Records | Single Family Residence | No |  |  |  | 12/4/1992 | Non_No_Non | 0 | 0 | 0 | 1 | Yes | No
Non-Lead | 9 Hillside Circle | Essex | VT | 5452 | 207-067-12201 | 44.4884 | -73.0518 |  |  | 8 | PVC | No | No | Copper | 4/27/1989 | 0.75 | Water System/Municipal Records | Copper | 4/27/1989 | 0.75 | Water System/Municipal Records | Single Family Residence | No |  |  |  | 11/03/1989 | Non_No_Non | 0 | 0 | 0 | 1 | Yes | No
Non-Lead | 10 Hillside Circle | Essex | VT | 5452 | 207-067-10509 | 44.4885 | -73.0516 |  |  | 8 | PVC | No | No | Copper | 11/3/1992 | 0.75 | Water System/Municipal Records | Copper | 11/3/1992 | 0.75 | Water System/Municipal Records | Single Family Residence | No |  |  |  | 12/21/1992 | Non_No_Non | 0 | 0 | 0 | 1 | Yes | No
Non-Lead | 11 Hillside Circle | Essex | VT | 5452 | 207-067-13899 | 44.4882 | -73.0514 |  |  | 8 | PVC | No | No | Copper | 3/14/1990 | 0.75 | Water System/Municipal Records | Copper | 3/14/1990 | 0.75 | Water System/Municipal Records | Single Family Residence | No |  |  |  | 04/26/1990 | Non_No_Non | 0 | 0 | 0 | 1 | Yes | No
Non-Lead | 12 Hillside Circle | Essex | VT | 5452 | 207-067-16429 | 44.4883 | -73.0513 |  |  | 8 | PVC | No | No | Copper | 2/6/1989 | 0.75 | Water System/Municipal Records | Copper | 2/6/1989 | 0.75 | Water System/Municipal Records | Single Family Residence | No |  |  |  | 05/11/1989 | Non_No_Non | 0 | 0 | 0 | 1 | Yes | No
Non-Lead | 13 Hillside Circle | Essex | VT | 5452 | 207-067-13244 | 44.488 | -73.0511 |  |  | 8 | PVC | No | No | Copper | 5/5/1989 | 0.75 | Water System/Municipal Records | Copper | 5/5/1989 | 0.75 | Water System/Municipal Records | Single Family Residence | No |  |  |  | 7/21/1989 | Non_No_Non | 0 | 0 | 0 | 1 | Yes | No
Non-Lead | 14 Hillside Circle | Essex | VT | 5452 | 207-067-15734 | 44.4882 | -73.0511 |  |  | 8 | PVC | No | No | Copper | 6/11/1992 | 0.75 | Water System/Municipal Records | Copper | 6/11/1992 | 0.75 | Water System/Municipal Records | Single Family Residence | No |  |  |  | 06/21/1990 | Non_No_Non | 0 | 0 | 0 | 1 | Yes | No
Non-Lead | 15 Hillside Circle | Essex | VT | 5452 | 207-067-12113 | 44.4878 | -73.0508 |  |  | 8 | PVC | No | No | Copper | 5/24/1990 | 0.75 | Water System/Municipal Records | Copper | 5/24/1990 | 0.75 | Water System/Municipal Records | Single Family Residence | No |  |  |  | 06/21/1990 | Non_No_Non | 0 | 0 | 0 | 1 | Yes | No
Non-Lead | 16 Hillside Circle | Essex | VT | 5452 | 207-067-13095 | 44.488 | -73.0507 |  |  | 8 | PVC | No | No | Copper | 3/15/1990 | 0.75 | Water System/Municipal Records | Copper | 3/15/1990 | 0.75 | Water System/Municipal Records | Single Family Residence | No |  |  |  | 6/21/1990 | Non_No_Non | 0 | 0 | 0 | 1 | Yes | No
Non-Lead | 18 Hillside Circle | Essex | VT | 5452 | 207-067-15247 | 44.4879 | -73.0505 |  |  | 8 | PVC | No | No | Copper | 5/11/1990 | 0.75 | Water System/Municipal Records | Copper | 5/11/1990 | 0.75 | Water System/Municipal Records | Single Family Residence | No |  |  |  | 6/21/1990 | Non_No_Non | 0 | 0 | 0 | 1 | Yes | No
Non-Lead | 20 Hillside Circle | Essex | VT | 5452 | 207-067-14457 | 44.4876 | -73.0502 |  |  | 8 | PVC | No | No | Copper | 4/20/1992 | 0.75 | Water System/Municipal Records | Copper | 6/30/1992 | 0.75 | Water System/Municipal Records | Single Family Residence | No |  |  |  | 6/30/1992 | Non_No_Non | 0 | 0 | 0 | 1 | Yes | No
Non-Lead | 21 Hillside Circle | Essex | VT | 5452 | 207-067-11963 | 44.4875 | -73.0504 |  |  | 8 | PVC | No | No | Copper | 3/30/1990 | 0.75 | Water System/Municipal Records | Copper | 3/30/1990 | 0.75 | Water System/Municipal Records | Single Family Residence | No |  |  |  | 1990 | Non_No_Non | 0 | 0 | 0 | 1 | Yes | No
Non-Lead | 22 Hillside Circle | Essex | VT | 5452 | 207-067-12740 | 44.4873 | -73.0502 |  |  | 8 | PVC | No | No | Copper | 12/7/1992 | 0.75 | Water System/Municipal Records | Copper | 12/7/1992 | 0.75 | Water System/Municipal Records | Single Family Residence | No |  |  |  | 1/25/1993 | Non_No_Non | 0 | 0 | 0 | 1 | Yes | No
Non-Lead | 24 Hillside Circle | Essex | VT | 5452 | 207-067-14087 | 44.4871 | -73.0504 |  |  | 8 | PVC | No | No | Copper | 6/17/2004 | 0.75 | Water System/Municipal Records | Copper | 6/17/2004 | 0.75 | Water System/Municipal Records | Single Family Residence | No |  |  |  | 8/24/2004 | Non_No_Non | 0 | 0 | 0 | 1 | Yes | No
Non-Lead | 25 Hillside Circle | Essex | VT | 5452 | 207-067-14762 | 44.4872 | -73.0509 |  |  | 8 | PVC | No | No | Copper | 10/16/1992 | 0.75 | Water System/Municipal Records | Copper | 10/16/1992 | 0.75 | Water System/Municipal Records | Single Family Residence | No |  |  |  | 10/8/1993 | Non_No_Non | 0 | 0 | 0 | 1 | Yes | No
Non-Lead | 26 Hillside Circle | Essex | VT | 5452 | 207-067-14507 | 44.487 | -73.0508 |  |  | 8 | PVC | No | No | Copper | 6/16/1992 | 0.75 | Water System/Municipal Records | Copper | 6/16/1992 | 0.75 | Water System/Municipal Records | Single Family Residence | No |  |  |  | 2/25/1993 | Non_No_Non | 0 | 0 | 0 | 1 | Yes | No
Non-Lead | 28 Hillside Circle | Essex | VT | 5452 | 207-067-13512 | 44.487 | -73.0511 |  |  | 8 | PVC | No | No | Copper | 4/22/1992 | 0.75 | Water System/Municipal Records | Copper | 4/22/1992 | 0.75 | Water System/Municipal Records | Single Family Residence | No |  |  |  | 6/30/1992 | Non_No_Non | 0 | 0 | 0 | 1 | Yes | No
Non-Lead | 29 Hillside Circle | Essex | VT | 5452 | 207-067-12184 | 44.4873 | -73.0512 |  |  | 8 | PVC | No | No | Copper | 7/12/1993 | 0.75 | Water System/Municipal Records | Copper | 7/12/1993 | 0.75 | Water System/Municipal Records | Single Family Residence | No |  |  |  | 7/19/1993 | Non_No_Non | 0 | 0 | 0 | 1 | Yes | No
Non-Lead | 30 Hillside Circle | Essex | VT | 5452 | 207-067-14597 | 44.4872 | -73.0512 |  |  | 8 | PVC | No | No | Copper | 4/16/1993 | 0.75 | Water System/Municipal Records | Copper | 4/16/1993 | 0.75 | Water System/Municipal Records | Single Family Residence | No |  |  |  | 6/29/1993 | Non_No_Non | 0 | 0 | 0 | 1 | Yes | No
Non-Lead | 31 Hillside Circle | Essex | VT | 5452 | 207-067-16369 | 44.4876 | -73.0517 |  |  | 8 | PVC | No | No | Copper | 8/12/1993 | 0.75 | Water System/Municipal Records | Copper | 8/12/1993 | 0.75 | Water System/Municipal Records | Single Family Residence | No |  |  |  | 12/3/1993 | Non_No_Non | 0 | 0 | 0 | 1 | Yes | No
Non-Lead | 32 Hillside Circle | Essex | VT | 5452 | 207-067-14081 | 44.4874 | -73.0519 |  |  | 8 | PVC | No | No | Copper | 4/26/1990 | 0.75 | Water System/Municipal Records | Copper | 4/26/1990 | 0.75 | Water System/Municipal Records | Single Family Residence | No |  |  |  | 09/09/1991 | Non_No_Non | 0 | 0 | 0 | 1 | Yes | No
Non-Lead | 33 Hillside Circle | Essex | VT | 5452 | 207-067-11935 | 44.4877 | -73.0521 |  |  | 8 | PVC | No | No | Copper | 4/6/1994 | 0.75 | Water System/Municipal Records | Copper | 4/6/1994 | 0.75 | Water System/Municipal Records | Single Family Residence | No |  |  |  | 5/25/1994 | Non_No_Non | 0 | 0 | 0 | 1 | Yes | No
Non-Lead | 34 Hillside Circle | Essex | VT | 5452 | 207-067-12560 | 44.4875 | -73.0522 |  |  | 8 | PVC | No | No | Copper | 7/23/1993 | 0.75 | Water System/Municipal Records | Copper | 7/23/1993 | 0.75 | Water System/Municipal Records | Single Family Residence | No |  |  |  | 9/10/1993 | Non_No_Non | 0 | 0 | 0 | 1 | Yes | No
Non-Lead | 35 Hillside Circle | Essex | VT | 5452 | 207-067-16172 | 44.4879 | -73.0525 |  |  | 8 | PVC | No | No | Copper | 9/11/1990 | 0.75 | Water System/Municipal Records | Copper | 9/11/1990 | 0.75 | Water System/Municipal Records | Single Family Residence | No |  |  |  | 10/20/1990 | Non_No_Non | 0 | 0 | 0 | 1 | Yes | No
Non-Lead | 36 Hillside Circle | Essex | VT | 5452 | 207-067-11807 | 44.4877 | -73.0525 |  |  | 8 | PVC | No | No | Copper | 6/25/1992 | 0.75 | Water System/Municipal Records | Copper | 6/25/1992 | 0.75 | Water System/Municipal Records | Single Family Residence | No |  |  |  | 8/12/1992 | Non_No_Non | 0 | 0 | 0 | 1 | Yes | No
Non-Lead | 37 Hillside Circle | Essex | VT | 5452 | 207-067-11051 | 44.488 | -73.0528 |  |  | 8 | PVC | No | No | Copper | 7/28/1992 | 0.75 | Water System/Municipal Records | Copper | 7/28/1992 | 0.75 | Water System/Municipal Records | Single Family Residence | No |  |  |  | 9/1/1992 | Non_No_Non | 0 | 0 | 0 | 1 | Yes | No
Non-Lead | 38 Hillside Circle | Essex | VT | 5452 | 207-067-11764 | 44.4878 | -73.0529 |  |  | 8 | PVC | No | No | Copper | 9/7/1993 | 0.75 | Water System/Municipal Records | Copper | 9/7/1993 | 0.75 | Water System/Municipal Records | Single Family Residence | No |  |  |  | 1993 | Non_No_Non | 0 | 0 | 0 | 1 | Yes | No
Non-Lead | 39 Hillside Circle | Essex | VT | 5452 | 207-067-14446 | 44.4881 | -73.0533 |  |  | 8 | PVC | No | No | Copper | 6/17/1992 | 0.75 | Water System/Municipal Records | Copper | 6/17/1992 | 0.75 | Water System/Municipal Records | Single Family Residence | No |  |  |  | 8/5/1992 | Non_No_Non | 0 | 0 | 0 | 1 | Yes | No
Non-Lead | 40 Hillside Circle | Essex | VT | 5452 | 207-067-11692 | 44.4879 | -73.0533 |  |  | 8 | PVC | No | No | Copper | 5/6/1993 | 0.75 | Water System/Municipal Records | Copper | 5/6/1993 | 0.75 | Water System/Municipal Records | Single Family Residence | No |  |  |  | 6/16/1993 | Non_No_Non | 0 | 0 | 0 | 1 | Yes | No
Non-Lead | 41 Hillside Circle | Essex | VT | 5452 | 207-067-13459 | 44.4883 | -73.0536 |  |  | 8 | PVC | No | No | Copper | 6/7/1991 | 0.75 | Water System/Municipal Records | Copper | 6/7/1991 | 0.75 | Water System/Municipal Records | Single Family Residence | No |  |  |  | 07/21/1989 | Non_No_Non | 0 | 0 | 0 | 1 | Yes | No
Non-Lead | 42 Hillside Circle | Essex | VT | 5452 | 207-067-15281 | 44.488 | -73.0536 |  |  | 8 | PVC | No | No | Copper | 8/10/1999 | 0.75 | Water System/Municipal Records | Copper | 8/10/1999 | 0.75 | Water System/Municipal Records | Single Family Residence | No |  |  |  | 04/26/1990 | Non_No_Non | 0 | 0 | 0 | 1 | Yes | No
Non-Lead | 43 Hillside Circle | Essex | VT | 5452 | 207-067-16577 | 44.4885 | -73.0539 |  |  | 8 | PVC | No | No | Copper | 8/27/1992 | 0.75 | Water System/Municipal Records | Copper | 8/27/1992 | 0.75 | Water System/Municipal Records | Single Family Residence | No |  |  |  | 3/5/1993 | Non_No_Non | 0 | 0 | 0 | 1 | Yes | No
Non-Lead | 44 Hillside Circle | Essex | VT | 5452 | 207-067-11504 | 44.4882 | -73.0539 |  |  | 8 | PVC | No | No | Copper | 9/11/1996 | 0.75 | Water System/Municipal Records | Copper | 9/11/1996 | 0.75 | Water System/Municipal Records | Single Family Residence | No |  |  |  | 06/09/1989 | Non_No_Non | 0 | 0 | 0 | 1 | Yes | No
Non-Lead | 46 Hillside Circle | Essex | VT | 5452 | 207-067-12547 | 44.4884 | -73.0541 |  |  | 8 | PVC | No | No | Copper | 6/9/1995 | 0.75 | Water System/Municipal Records | Copper | 6/9/1995 | 0.75 | Water System/Municipal Records | Single Family Residence | No |  |  |  | 12/27/1990 | Non_No_Non | 0 | 0 | 0 | 1 | Yes | No
Non-Lead | 1 Fox Run Road | Essex | VT | 5452 | 207-067-14668 | 44.5155 | -73.078 |  |  | 8 | Ductile Iron | No | No | Copper | 8/9/1996 | 0.75 | Water System/Municipal Records | Copper | 8/9/1996 | 0.75 | Water System/Municipal Records | Single Family Residence | No |  |  |  | 11/8/1996 | Non_No_Non | 0 | 0 | 0 | 1 | Yes | No
Non-Lead | 3 Fox Run Road | Essex | VT | 5452 | 207-067-16217 | 44.5157 | -73.0774 |  |  | 8 | Ductile Iron | No | No | Copper | 8/20/1996 | 0.75 | Water System/Municipal Records | Copper | 8/20/1996 | 0.75 | Water System/Municipal Records | Single Family Residence | No |  |  |  | 11/8/1996 | Non_No_Non | 0 | 0 | 0 | 1 | Yes | No
Non-Lead | 4 Fox Run Road | Essex | VT | 5452 | 207-067-13264 | 44.5159 | -73.0775 |  |  | 8 | Ductile Iron | No | No | Copper | 5/8/1998 | 0.75 | Water System/Municipal Records | Copper | 5/8/1998 | 0.75 | Water System/Municipal Records | Single Family Residence | No |  |  |  | 9/14/1998 | Non_No_Non | 0 | 0 | 0 | 1 | Yes | No
Non-Lead | 5 Fox Run Road | Essex | VT | 5452 | 207-067-13905 | 44.5157 | -73.077 |  |  | 8 | Ductile Iron | No | No | Copper | 4/4/1996 | 0.75 | Water System/Municipal Records | Copper | 4/4/1996 | 0.75 | Water System/Municipal Records | Single Family Residence | No |  |  |  | 6/14/1996 | Non_No_Non | 0 | 0 | 0 | 1 | Yes | No
Non-Lead | 6 Fox Run Road | Essex | VT | 5452 | 207-067-10322 | 44.5159 | -73.0771 |  |  | 8 | Ductile Iron | No | No | Copper | 11/12/1997 | 0.75 | Water System/Municipal Records | Copper | 11/12/1997 | 0.75 | Water System/Municipal Records | Single Family Residence | No |  |  |  | 2/18/1998 | Non_No_Non | 0 | 0 | 0 | 1 | Yes | No
Non-Lead | 7A Fox Run Road | Essex | VT | 5452 | NA | 44.5155 | -73.0765 |  |  | 8 | Ductile Iron | No | No | Copper | 5/19/2009 | 0.75 | Water System/Municipal Records | Copper | 5/19/2009 | 0.75 | Water System/Municipal Records | Other/Vacant | No |  |  |  | 2009 | Non_No_Non | 0 | 0 | 0 | 1 | Yes | No
Non-Lead | 23 Weschester Circle | Essex | VT | 5452 | 207-067-42595 |  |  |  |  | 8 | PVC | No | No | Copper |  | 0.75 | Water System/Municipal Records | Copper |  | 0.75 | Water System/Municipal Records | Single Family Residence | No |  |  |  | pending | Non_No_Non | 0 | 0 | 0 | 1 | Yes | No
Non-Lead | 15 Fox Run Road | Essex | VT | 5452 | 207-067-42141 | 44.5158 | -73.0757 |  |  | 8 | Ductile Iron | No | No | Copper | 4/24/2001 | 0.75 | Water System/Municipal Records | Copper | 4/24/2001 | 0.75 | Water System/Municipal Records | Single Family Residence | No |  |  |  | 2001 | Non_No_Non | 0 | 0 | 0 | 1 | Yes | No
Non-Lead | 17 Fox Run Road | Essex | VT | 5452 | 207-067-42141 | 44.5152 | -73.0756 |  |  | 8 | Ductile Iron | No | No | Copper | 4/24/2001 | 0.75 | Water System/Municipal Records | Copper | 4/24/2001 | 0.75 | Water System/Municipal Records | Single Family Residence | No |  |  |  | 2001 | Non_No_Non | 0 | 0 | 0 | 1 | Yes | No
Non-Lead | 19 Fox Run Road | Essex | VT | 5452 | 207-067-42141 | 44.5152 | -73.0756 |  |  | 8 | Ductile Iron | No | No | Copper | 4/24/2001 | 0.75 | Water System/Municipal Records | Copper | 4/24/2001 | 0.75 | Water System/Municipal Records | Single Family Residence | No |  |  |  | 2001 | Non_No_Non | 0 | 0 | 0 | 1 | Yes | No
Non-Lead | 20 Fox Run Road | Essex | VT | 5452 | 207-067-42141 | 44.5152 | -73.0753 |  |  | 8 | Ductile Iron | No | No | Copper | 8/20/1999 | 0.75 | Water System/Municipal Records | Copper | 8/20/1999 | 0.75 | Water System/Municipal Records | Single Family Residence | No |  |  |  | 12/15/1999 | Non_No_Non | 0 | 0 | 0 | 1 | Yes | No
Non-Lead | 22 Fox Run Road | Essex | VT | 5452 | 207-067-42141 | 44.5151 | -73.0752 |  |  | 8 | Ductile Iron | No | No | Copper | 8/20/1999 | 0.75 | Water System/Municipal Records | Copper | 8/20/1999 | 0.75 | Water System/Municipal Records | Single Family Residence | No |  |  |  | 12/15/1999 | Non_No_Non | 0 | 0 | 0 | 1 | Yes | No
Non-Lead | 24 Fox Run Road | Essex | VT | 5452 | 207-067-42141 | 44.515 | -73.0752 |  |  | 8 | Ductile Iron | No | No | Copper | 8/20/1999 | 0.75 | Water System/Municipal Records | Copper | 8/20/1999 | 0.75 | Water System/Municipal Records | Single Family Residence | No |  |  |  | 12/15/1999 | Non_No_Non | 0 | 0 | 0 | 1 | Yes | No
Non-Lead | 25 Fox Run Road | Essex | VT | 5452 | 207-067-42141 | 44.5149 | -73.0754 |  |  | 8 | Ductile Iron | No | No | Copper | 9/24/1999 | 0.75 | Water System/Municipal Records | Copper | 9/24/1999 | 0.75 | Water System/Municipal Records | Single Family Residence | No |  |  |  | 1/19/2000 | Non_No_Non | 0 | 0 | 0 | 1 | Yes | No
Non-Lead | 26 Fox Run Road | Essex | VT | 5452 | 207-067-42141 | 44.5148 | -73.0752 |  |  | 8 | Ductile Iron | No | No | Copper | 10/20/1999 | 0.75 | Water System/Municipal Records | Copper | 10/20/1999 | 0.75 | Water System/Municipal Records | Single Family Residence | No |  |  |  | 3/20/2000 | Non_No_Non | 0 | 0 | 0 | 1 | Yes | No
Non-Lead | 27 Fox Run Road | Essex | VT | 5452 | 207-067-42141 | 44.5148 | -73.0754 |  |  | 8 | Ductile Iron | No | No | Copper | 9/24/1999 | 0.75 | Water System/Municipal Records | Copper | 9/24/1999 | 0.75 | Water System/Municipal Records | Single Family Residence | No |  |  |  | 1/19/2000 | Non_No_Non | 0 | 0 | 0 | 1 | Yes | No
Non-Lead | 28 Fox Run Road | Essex | VT | 5452 | 207-067-42141 | 44.5148 | -73.0751 |  |  | 8 | Ductile Iron | No | No | Copper | 10/20/1999 | 0.75 | Water System/Municipal Records | Copper | 10/20/1999 | 0.75 | Water System/Municipal Records | Single Family Residence | No |  |  |  | 3/20/2000 | Non_No_Non | 0 | 0 | 0 | 1 | Yes | No
Non-Lead | 29 Fox Run Road | Essex | VT | 5452 | 207-067-42141 | 44.5147 | -73.0754 |  |  | 8 | Ductile Iron | No | No | Copper | 12/10/1999 | 0.75 | Water System/Municipal Records | Copper | 12/10/1999 | 0.75 | Water System/Municipal Records | Single Family Residence | No |  |  |  | 4/25/2000 | Non_No_Non | 0 | 0 | 0 | 1 | Yes | No
Non-Lead | 30 Fox Run Road | Essex | VT | 5452 | 207-067-42141 | 44.5147 | -73.0751 |  |  | 8 | Ductile Iron | No | No | Copper | 10/29/1999 | 0.75 | Water System/Municipal Records | Copper | 10/29/1999 | 0.75 | Water System/Municipal Records | Single Family Residence | No |  |  |  | 1999 | Non_No_Non | 0 | 0 | 0 | 1 | Yes | No
Non-Lead | 31 Fox Run Road | Essex | VT | 5452 | 207-067-42141 | 44.5146 | -73.0753 |  |  | 8 | Ductile Iron | No | No | Copper | 12/10/1999 | 0.75 | Water System/Municipal Records | Copper | 12/10/1999 | 0.75 | Water System/Municipal Records | Single Family Residence | No |  |  |  | 4/25/2000 | Non_No_Non | 0 | 0 | 0 | 1 | Yes | No
Non-Lead | 32 Fox Run Road | Essex | VT | 5452 | 207-067-42141 | 44.5145 | -73.0751 |  |  | 8 | Ductile Iron | No | No | Copper | 4/7/2000 | 0.75 | Water System/Municipal Records | Copper | 4/7/2000 | 0.75 | Water System/Municipal Records | Single Family Residence | No |  |  |  | 8/17/2000 | Non_No_Non | 0 | 0 | 0 | 1 | Yes | No
Non-Lead | 33 Fox Run Road | Essex | VT | 5452 | 207-067-42141 | 44.5143 | -73.076 |  |  | 8 | Ductile Iron | No | No | Copper | 11/29/2000 | 0.75 | Water System/Municipal Records | Copper | 11/29/2000 | 0.75 | Water System/Municipal Records | Single Family Residence | No |  |  |  | 7/17/2001 | Non_No_Non | 0 | 0 | 0 | 1 | Yes | No
Non-Lead | 34 Fox Run Road | Essex | VT | 5452 | 207-067-42141 | 44.5144 | -73.075 |  |  | 8 | Ductile Iron | No | No | Copper | 4/7/2000 | 0.75 | Water System/Municipal Records | Copper | 4/7/2000 | 0.75 | Water System/Municipal Records | Single Family Residence | No |  |  |  | 8/17/2000 | Non_No_Non | 0 | 0 | 0 | 1 | Yes | No
Non-Lead | 35 Fox Run Road | Essex | VT | 5452 | 207-067-42141 | 44.5143 | -73.0759 |  |  | 8 | Ductile Iron | No | No | Copper | 11/29/2000 | 0.75 | Water System/Municipal Records | Copper | 11/29/2000 | 0.75 | Water System/Municipal Records | Single Family Residence | No |  |  |  | 7/17/2001 | Non_No_Non | 0 | 0 | 0 | 1 | Yes | No
Non-Lead | 36 Fox Run Road | Essex | VT | 5452 | 207-067-42141 | 44.5144 | -73.075 |  |  | 8 | Ductile Iron | No | No | Copper | 3/28/2000 | 0.75 | Water System/Municipal Records | Copper | 3/28/2000 | 0.75 | Water System/Municipal Records | Single Family Residence | No |  |  |  | 8/17/2000 | Non_No_Non | 0 | 0 | 0 | 1 | Yes | No
Non-Lead | 37 Fox Run Road | Essex | VT | 5452 | 207-067-42141 | 44.5142 | -73.0757 |  |  | 8 | Ductile Iron | No | No | Copper | 11/17/2000 | 0.75 | Water System/Municipal Records | Copper | 11/17/2000 | 0.75 | Water System/Municipal Records | Single Family Residence | No |  |  |  | 7/17/2001 | Non_No_Non | 0 | 0 | 0 | 1 | Yes | No
Non-Lead | 38 Fox Run Road | Essex | VT | 5452 | 207-067-42141 | 44.5142 | -73.075 |  |  | 8 | Ductile Iron | No | No | Copper | 6/27/2000 | 0.75 | Water System/Municipal Records | Copper | 6/27/2000 | 0.75 | Water System/Municipal Records | Single Family Residence | No |  |  |  | 11/7/2000 | Non_No_Non | 0 | 0 | 0 | 1 | Yes | No
Non-Lead | 39 Fox Run Road | Essex | VT | 5452 | 207-067-42141 | 44.5143 | -73.0762 |  |  | 8 | Ductile Iron | No | No | Copper | 10/20/2000 | 0.75 | Water System/Municipal Records | Copper | 10/20/2000 | 0.75 | Water System/Municipal Records | Single Family Residence | No |  |  |  | 3/22/2001 | Non_No_Non | 0 | 0 | 0 | 1 | Yes | No
Non-Lead | 40 Fox Run Road | Essex | VT | 5452 | 207-067-42141 | 44.5144 | -73.075 |  |  | 8 | Ductile Iron | No | No | Copper | 6/27/2000 | 0.75 | Water System/Municipal Records | Copper | 6/27/2000 | 0.75 | Water System/Municipal Records | Single Family Residence | No |  |  |  | 10/17/2000 | Non_No_Non | 0 | 0 | 0 | 1 | Yes | No
Non-Lead | 41 Fox Run Road | Essex | VT | 5452 | 207-067-42141 | 44.5142 | -73.076 |  |  | 8 | Ductile Iron | No | No | Copper | 10/20/2000 | 0.75 | Water System/Municipal Records | Copper | 10/20/2000 | 0.75 | Water System/Municipal Records | Single Family Residence | No |  |  |  | 10/17/2000 | Non_No_Non | 0 | 0 | 0 | 1 | Yes | No
Non-Lead | 42Fox Run Road | Essex | VT | 5452 | 207-067-42141 | 44.5143 | -73.075 |  |  | 8 | Ductile Iron | No | No | Copper | 6/27/2000 | 0.75 | Water System/Municipal Records | Copper | 6/27/2000 | 0.75 | Water System/Municipal Records | Single Family Residence | No |  |  |  | 2000 | Non_No_Non | 0 | 0 | 0 | 1 | Yes | No
Non-Lead | 43 Fox Run Road | Essex | VT | 5452 | 207-067-42141 | 44.5142 | -73.0759 |  |  | 8 | Ductile Iron | No | No | Copper | 10/20/2000 | 0.75 | Water System/Municipal Records | Copper | 10/20/2000 | 0.75 | Water System/Municipal Records | Single Family Residence | No |  |  |  | 3/22/2001 | Non_No_Non | 0 | 0 | 0 | 1 | Yes | No
Non-Lead | 44 Fox Run Road | Essex | VT | 5452 | 207-067-42141 | 44.514 | -73.0751 |  |  | 8 | Ductile Iron | No | No | Copper | 7/28/2000 | 0.75 | Water System/Municipal Records | Copper | 7/28/2000 | 0.75 | Water System/Municipal Records | Single Family Residence | No |  |  |  | 12/19/2000 | Non_No_Non | 0 | 0 | 0 | 1 | Yes | No
Non-Lead | 45 Fox Run Road | Essex | VT | 5452 | 207-067-42141 | 44.5141 | -73.0758 |  |  | 8 | Ductile Iron | No | No | Copper | 12/18/2000 | 0.75 | Water System/Municipal Records | Copper | 12/18/2000 | 0.75 | Water System/Municipal Records | Single Family Residence | No |  |  |  | 2001 | Non_No_Non | 0 | 0 | 0 | 1 | Yes | No
Non-Lead | 46 Fox Run Road | Essex | VT | 5452 | 207-067-42141 | 44.514 | -73.0752 |  |  | 8 | Ductile Iron | No | No | Copper | 7/28/2000 | 0.75 | Water System/Municipal Records | Copper | 7/28/2000 | 0.75 | Water System/Municipal Records | Single Family Residence | No |  |  |  | 12/19/2000 | Non_No_Non | 0 | 0 | 0 | 1 | Yes | No
Non-Lead | 47 Fox Run Road | Essex | VT | 5452 | 207-067-42141 | 44.5141 | -73.0756 |  |  | 8 | Ductile Iron | No | No | Copper | 12/18/2000 | 0.75 | Water System/Municipal Records | Copper | 12/18/2000 | 0.75 | Water System/Municipal Records | Single Family Residence | No |  |  |  | 2001 | Non_No_Non | 0 | 0 | 0 | 1 | Yes | No
Non-Lead | 48 Fox Run Road | Essex | VT | 5452 | 207-067-42141 | 44.514 | -73.0752 |  |  | 8 | Ductile Iron | No | No | Copper | 7/28/2000 | 0.75 | Water System/Municipal Records | Copper | 7/28/2000 | 0.75 | Water System/Municipal Records | Single Family Residence | No |  |  |  | 12/19/2000 | Non_No_Non | 0 | 0 | 0 | 1 | Yes | No
Non-Lead | 50 Fox Run Road | Essex | VT | 5452 | 207-067-42141 | 44.514 | -73.0754 |  |  | 8 | Ductile Iron | No | No | Copper | 2/22/2000 | 0.75 | Water System/Municipal Records | Copper | 2/22/2000 | 0.75 | Water System/Municipal Records | Single Family Residence | No |  |  |  | 6/20/2000 | Non_No_Non | 0 | 0 | 0 | 1 | Yes | No
Non-Lead | 52 Fox Run Road | Essex | VT | 5452 | 207-067-42141 | 44.514 | -73.0755 |  |  | 8 | Ductile Iron | No | No | Copper | 2/22/2000 | 0.75 | Water System/Municipal Records | Copper | 2/22/2000 | 0.75 | Water System/Municipal Records | Single Family Residence | No |  |  |  | 6/20/2000 | Non_No_Non | 0 | 0 | 0 | 1 | Yes | No
Non-Lead | 1 Thistle Lane | Essex | VT | 5452 | 207-067-14662 | 44.5155 | -73.0754 |  |  | 8 | Ductile Iron | No | No | Copper | 1/28/1997 | 0.75 | Water System/Municipal Records | Copper | 1/28/1997 | 0.75 | Water System/Municipal Records | Single Family Residence | No |  |  |  | 7/24/1997 | Non_No_Non | 0 | 0 | 0 | 1 | Yes | No
Non-Lead | 2 Thistle Lane | Essex | VT | 5452 | 207-067-10158 | 44.5157 | -73.0759 |  |  | 8 | Ductile Iron | No | No | Copper | 11/11/1998 | 0.75 | Water System/Municipal Records | Copper | 11/11/1998 | 0.75 | Water System/Municipal Records | Single Family Residence | No |  |  |  | 2/11/1999 | Non_No_Non | 0 | 0 | 0 | 1 | Yes | No
Non-Lead | 3 Thistle Lane | Essex | VT | 5452 | 207-067-13410 | 44.5158 | -73.0752 |  |  | 8 | Ductile Iron | No | No | Copper | 4/24/1997 | 0.75 | Water System/Municipal Records | Copper | 4/24/1997 | 0.75 | Water System/Municipal Records | Single Family Residence | No |  |  |  | 7/11/1997 | Non_No_Non | 0 | 0 | 0 | 1 | Yes | No
Non-Lead | 4 Thistle Lane | Essex | VT | 5452 | 207-067-10055 | 44.5159 | -73.0753 |  |  | 8 | Ductile Iron | No | No | Copper | 7/30/1997 | 0.75 | Water System/Municipal Records | Copper | 7/30/1997 | 0.75 | Water System/Municipal Records | Single Family Residence | No |  |  |  | 10/24/1997 | Non_No_Non | 0 | 0 | 0 | 1 | Yes | No
Non-Lead | 5 Thistle Lane | Essex | VT | 5452 | 207-067-13546 | 44.5161 | -73.075 |  |  | 8 | Ductile Iron | No | No | Copper | 1/23/1997 | 0.75 | Water System/Municipal Records | Copper | 1/23/1997 | 0.75 | Water System/Municipal Records | Single Family Residence | No |  |  |  | 2/14/1997 | Non_No_Non | 0 | 0 | 0 | 1 | Yes | No
Non-Lead | 6 Thistle Lane | Essex | VT | 5452 | 207-067-13171 | 44.5162 | -73.0752 |  |  | 8 | Ductile Iron | No | No | Copper | 6/30/1998 | 0.75 | Water System/Municipal Records | Copper | 6/30/1998 | 0.75 | Water System/Municipal Records | Single Family Residence | No |  |  |  | 9/11/1998 | Non_No_Non | 0 | 0 | 0 | 1 | Yes | No
Non-Lead | 7 Thistle Lane | Essex | VT | 5452 | 207-067-13248 | 44.5163 | -73.075 |  |  | 8 | Ductile Iron | No | No | Copper | 7/1/1997 | 0.75 | Water System/Municipal Records | Copper | 7/1/1997 | 0.75 | Water System/Municipal Records | Single Family Residence | No |  |  |  | 9/29/1997 | Non_No_Non | 0 | 0 | 0 | 1 | Yes | No
Non-Lead | 8 Thistle Lane | Essex | VT | 5452 | 207-067-13811 | 44.5165 | -73.0752 |  |  | 8 | Ductile Iron | No | No | Copper | 7/25/1997 | 0.75 | Water System/Municipal Records | Copper | 7/25/1997 | 0.75 | Water System/Municipal Records | Single Family Residence | No |  |  |  | 10/14/1997 | Non_No_Non | 0 | 0 | 0 | 1 | Yes | No
Non-Lead | 9 Thistle Lane | Essex | VT | 5452 | 207-067-12800 | 44.5165 | -73.0747 |  |  | 8 | Ductile Iron | No | No | Copper | 12/17/1996 | 0.75 | Water System/Municipal Records | Copper | 12/17/1996 | 0.75 | Water System/Municipal Records | Single Family Residence | No |  |  |  | 3/26/1992 | Non_No_Non | 0 | 0 | 0 | 1 | Yes | No
Non-Lead | 10 Thistle Lane | Essex | VT | 5452 | 207-067-10118 | 44.5167 | -73.0751 |  |  | 8 | Ductile Iron | No | No | Copper | 4/8/1998 | 0.75 | Water System/Municipal Records | Copper | 4/8/1998 | 0.75 | Water System/Municipal Records | Single Family Residence | No |  |  |  | 7/1/1998 | Non_No_Non | 0 | 0 | 0 | 1 | Yes | No
Non-Lead | 11 Thistle Lane | Essex | VT | 5452 | 207-067-13332 | 44.5167 | -73.0746 |  |  | 8 | Ductile Iron | No | No | Copper | 7/31/1998 | 0.75 | Water System/Municipal Records | Copper | 7/31/1998 | 0.75 | Water System/Municipal Records | Single Family Residence | No |  |  |  | 11/10/1998 | Non_No_Non | 0 | 0 | 0 | 1 | Yes | No
Non-Lead | 12 Thistle Lane | Essex | VT | 5452 | 207-067-11789 | 44.5168 | -73.075 |  |  | 8 | Ductile Iron | No | No | Copper | 3/31/1997 | 0.75 | Water System/Municipal Records | Copper | 3/31/1997 | 0.75 | Water System/Municipal Records | Single Family Residence | No |  |  |  | 6/23/1997 | Non_No_Non | 0 | 0 | 0 | 1 | Yes | No
Non-Lead | 13 Thistle Lane | Essex | VT | 5452 | 207-067-14112 | 44.5168 | -73.0748 |  |  | 8 | Ductile Iron | No | No | Copper | 9/14/1997 | 0.75 | Water System/Municipal Records | Copper | 9/14/1997 | 0.75 | Water System/Municipal Records | Single Family Residence | No |  |  |  | 1/20/1998 | Non_No_Non | 0 | 0 | 0 | 1 | Yes | No
Non-Lead | 1 Pomfret Lane | Essex | VT | 5452 | 207-067-11127 | 44.5174 | -73.0767 |  |  | 8 | Ductile Iron | No | No | Copper | 2/17/1998 | 0.75 | Water System/Municipal Records | Copper | 2/17/1998 | 0.75 | Water System/Municipal Records | Single Family Residence | No |  |  |  | 5/18/1998 | Non_No_Non | 0 | 0 | 0 | 1 | Yes | No
Non-Lead | 2 Pomfret Lane | Essex | VT | 5452 | 207-067-15703 | 44.5173 | -73.0762 |  |  | 8 | Ductile Iron | No | No | Copper | 5/7/1996 | 0.75 | Water System/Municipal Records | Copper | 5/7/1996 | 0.75 | Water System/Municipal Records | Single Family Residence | No |  |  |  | 7/26/1996 | Non_No_Non | 0 | 0 | 0 | 1 | Yes | No
Non-Lead | 3 Pomfret Lane | Essex | VT | 5452 | 207-067-14336 | 44.5171 | -73.0764 |  |  | 8 | Ductile Iron | No | No | Copper | 3/12/1996 | 0.75 | Water System/Municipal Records | Copper | 3/12/1996 | 0.75 | Water System/Municipal Records | Single Family Residence | No |  |  |  | 7/23/1996 | Non_No_Non | 0 | 0 | 0 | 1 | Yes | No
Non-Lead | 4 Pomfret Lane | Essex | VT | 5452 | 207-067-10783 | 44.5171 | -73.0762 |  |  | 8 | Ductile Iron | No | No | Copper | 7/7/1995 | 0.75 | Water System/Municipal Records | Copper | 7/7/1995 | 0.75 | Water System/Municipal Records | Single Family Residence | No |  |  |  | 1995 | Non_No_Non | 0 | 0 | 0 | 1 | Yes | No
Non-Lead | 5 Pomfret Lane | Essex | VT | 5452 | 207-067-14709 | 44.5168 | -73.0763 |  |  | 8 | Ductile Iron | No | No | Copper | 5/10/1996 | 0.75 | Water System/Municipal Records | Copper | 5/10/1996 | 0.75 | Water System/Municipal Records | Single Family Residence | No |  |  |  | 8/5/1996 | Non_No_Non | 0 | 0 | 0 | 1 | Yes | No
Non-Lead | 6 Pomfret Lane | Essex | VT | 5452 | 207-067-10984 | 44.5168 | -73.0761 |  |  | 8 | Ductile Iron | No | No | Copper | 1/15/1996 | 0.75 | Water System/Municipal Records | Copper | 1/15/1996 | 0.75 | Water System/Municipal Records | Single Family Residence | No |  |  |  | 3/28/1996 | Non_No_Non | 0 | 0 | 0 | 1 | Yes | No
Non-Lead | 7 Pomfret Lane | Essex | VT | 5452 | 207-067-11211 | 44.5165 | -73.0764 |  |  | 8 | Ductile Iron | No | No | Copper | 3/15/1996 | 0.75 | Water System/Municipal Records | Copper | 3/15/1996 | 0.75 | Water System/Municipal Records | Single Family Residence | No |  |  |  | 7/25/1996 | Non_No_Non | 0 | 0 | 0 | 1 | Yes | No
Non-Lead | 8 Pomfret Lane | Essex | VT | 5452 | 207-067-14146 | 44.5165 | -73.0761 |  |  | 8 | Ductile Iron | No | No | Copper | 9/7/1995 | 0.75 | Water System/Municipal Records | Copper | 9/7/1995 | 0.75 | Water System/Municipal Records | Single Family Residence | No |  |  |  | 10/23/1995 | Non_No_Non | 0 | 0 | 0 | 1 | Yes | No
Non-Lead | 9 Pomfret Lane | Essex | VT | 5452 | 207-067-10915 | 44.5163 | -73.0764 |  |  | 8 | Ductile Iron | No | No | Copper | 8/29/1997 | 0.75 | Water System/Municipal Records | Copper | 8/29/1997 | 0.75 | Water System/Municipal Records | Single Family Residence | No |  |  |  | 11/9/1998 | Non_No_Non | 0 | 0 | 0 | 1 | Yes | No
Non-Lead | 10 Pomfret lane | Essex | VT | 5452 | 207-067-16138 | 44.5163 | -73.0762 |  |  | 8 | Ductile Iron | No | No | Copper | 11/14/1995 | 0.75 | Water System/Municipal Records | Copper | 11/14/1995 | 0.75 | Water System/Municipal Records | Single Family Residence | No |  |  |  | 2/16/1996 | Non_No_Non | 0 | 0 | 0 | 1 | Yes | No
Non-Lead | 11 Pomfret lane | Essex | VT | 5452 | 207-067-14491 | 44.5159 | -73.0768 |  |  | 8 | Ductile Iron | No | No | Copper | 5/16/1997 | 0.75 | Water System/Municipal Records | Copper | 5/16/1997 | 0.75 | Water System/Municipal Records | Single Family Residence | No |  |  |  | 8/27/1997 | Non_No_Non | 0 | 0 | 0 | 1 | Yes | No
Non-Lead | 12 Pomfret lane | Essex | VT | 5452 | 207-067-16836 | 44.516 | -73.0763 |  |  | 8 | Ductile Iron | No | No | Copper | 3/6/1996 | 0.75 | Water System/Municipal Records | Copper | 3/6/1996 | 0.75 | Water System/Municipal Records | Single Family Residence | No |  |  |  | 5/24/1996 | Non_No_Non | 0 | 0 | 0 | 1 | Yes | No
Non-Lead | 1 Weathersfield Bow | Essex | VT | 5452 | 207-067-11986 | 44.5175 | -73.0778 |  |  | 8 | Ductile Iron | No | No | Copper | 2/24/1998 | 0.75 | Water System/Municipal Records | Copper | 2/24/1998 | 0.75 | Water System/Municipal Records | Single Family Residence | No |  |  |  | 6/10/1998 | Non_No_Non | 0 | 0 | 0 | 1 | Yes | No
Non-Lead | 2 Weathersfield Bow | Essex | VT | 5452 | 207-067-10183 | 44.5173 | -73.0773 |  |  | 8 | Ductile Iron | No | No | Copper | 2/6/1995 | 0.75 | Water System/Municipal Records | Copper | 2/6/1995 | 0.75 | Water System/Municipal Records | Single Family Residence | No |  |  |  | 2/13/1995 | Non_No_Non | 0 | 0 | 0 | 1 | Yes | No
Non-Lead | 3 Weathersfield Bow | Essex | VT | 5452 | 207-067-15167 | 44.5171 | -73.0778 |  |  | 8 | Ductile Iron | No | No | Copper | 11/7/1996 | 0.75 | Water System/Municipal Records | Copper | 11/7/1996 | 0.75 | Water System/Municipal Records | Single Family Residence | No |  |  |  | 7/24/1997 | Non_No_Non | 0 | 0 | 0 | 1 | Yes | No
Non-Lead | 4 Weathersfield Bow | Essex | VT | 5452 | 207-067-13521 | 44.5171 | -73.0775 |  |  | 8 | Ductile Iron | No | No | Copper | 7/19/1995 | 0.75 | Water System/Municipal Records | Copper | 7/19/1995 | 0.75 | Water System/Municipal Records | Single Family Residence | No |  |  |  | 10/3/1995 | Non_No_Non | 0 | 0 | 0 | 1 | Yes | No
Non-Lead | 5 Weathersfield Bow | Essex | VT | 5452 | 207-067-16127 | 44.5169 | -73.0781 |  |  | 8 | Ductile Iron | No | No | Copper | 2/22/1995 | 0.75 | Water System/Municipal Records | Copper | 2/22/1995 | 0.75 | Water System/Municipal Records | Single Family Residence | No |  |  |  | 5/10/1995 | Non_No_Non | 0 | 0 | 0 | 1 | Yes | No
Non-Lead | 6 Weathersfield Bow | Essex | VT | 5452 | 207-067-16730 | 44.5169 | -73.0778 |  |  | 8 | Ductile Iron | No | No | Copper | 10/5/1995 | 0.75 | Water System/Municipal Records | Copper | 10/5/1995 | 0.75 | Water System/Municipal Records | Single Family Residence | No |  |  |  | 12/22/1995 | Non_No_Non | 0 | 0 | 0 | 1 | Yes | No
Non-Lead | 8 Weathersfield Bow | Essex | VT | 5452 | 207-067-16871 | 44.5166 | -73.078 |  |  | 8 | Ductile Iron | No | No | Copper | 5/19/1995 | 0.75 | Water System/Municipal Records | Copper | 5/19/1995 | 0.75 | Water System/Municipal Records | Single Family Residence | No |  |  |  | 8/1/1995 | Non_No_Non | 0 | 0 | 0 | 1 | Yes | No
Non-Lead | 9 Weathersfield Bow | Essex | VT | 5452 | 207-067-10516 | 44.5164 | -73.0783 |  |  | 8 | Ductile Iron | No | No | Copper | 6/27/1995 | 0.75 | Water System/Municipal Records | Copper | 6/27/1995 | 0.75 | Water System/Municipal Records | Single Family Residence | No |  |  |  | 7/6/1995 | Non_No_Non | 0 | 0 | 0 | 1 | Yes | No
Non-Lead | 10 Weathersfield Bow | Essex | VT | 5452 | 207-067-12993 | 44.5163 | -73.078 |  |  | 8 | Ductile Iron | No | No | Copper | 6/27/1995 | 0.75 | Water System/Municipal Records | Copper | 6/27/1995 | 0.75 | Water System/Municipal Records | Single Family Residence | No |  |  |  | 7/18/1995 | Non_No_Non | 0 | 0 | 0 | 1 | Yes | No
Non-Lead | 11 Weathersfield Bow | Essex | VT | 5452 | 207-067-12999 | 44.5161 | -73.0783 |  |  | 8 | Ductile Iron | No | No | Copper | 6/27/1995 | 0.75 | Water System/Municipal Records | Copper | 6/27/1995 | 0.75 | Water System/Municipal Records | Single Family Residence | No |  |  |  | 1995 | Non_No_Non | 0 | 0 | 0 | 1 | Yes | No
Non-Lead | 12 Weathersfield Bow | Essex | VT | 5452 | 207-067-13497 | 44.516 | -73.078 |  |  | 8 | Ductile Iron | No | No | Copper | 6/27/1995 | 0.75 | Water System/Municipal Records | Copper | 6/27/1995 | 0.75 | Water System/Municipal Records | Single Family Residence | No |  |  |  | 1995 | Non_No_Non | 0 | 0 | 0 | 1 | Yes | No
Non-Lead | 13 Weathersfield Bow | Essex | VT | 5452 | 207-067-13372 | 44.5159 | -73.0783 |  |  | 8 | Ductile Iron | No | No | Copper | 5/2/1995 | 0.75 | Water System/Municipal Records | Copper | 5/2/1995 | 0.75 | Water System/Municipal Records | Single Family Residence | No |  |  |  | 7/18/1995 | Non_No_Non | 0 | 0 | 0 | 1 | Yes | No
Non-Lead | 15 Weathersfield Bow | Essex | VT | 5452 | 207-067-10836 | 44.5156 | -73.0782 |  |  | 8 | Ductile Iron | No | No | Copper | 4/21/1999 | 0.75 | Water System/Municipal Records | Copper | 4/21/1999 | 0.75 | Water System/Municipal Records | Single Family Residence | No |  |  |  | 7/22/1999 | Non_No_Non | 0 | 0 | 0 | 1 | Yes | No
Non-Lead | 17 Weathersfield Bow | Essex | VT | 5452 | 207-067-11359 | 44.5153 | -73.0782 |  |  | 8 | Ductile Iron | No | No | Copper | 8/5/1999 | 0.75 | Water System/Municipal Records | Copper | 8/5/1999 | 0.75 | Water System/Municipal Records | Single Family Residence | No |  |  |  | 11/29/1999 | Non_No_Non | 0 | 0 | 0 | 1 | Yes | No
Non-Lead | 18 Weathersfield Bow | Essex | VT | 5452 | 207-067-12630 | 44.5153 | -73.0779 |  |  | 8 | Ductile Iron | No | No | Copper | 10/16/1998 | 0.75 | Water System/Municipal Records | Copper | 10/16/1998 | 0.75 | Water System/Municipal Records | Single Family Residence | No |  |  |  | 1/19/1999 | Non_No_Non | 0 | 0 | 0 | 1 | Yes | No
Non-Lead | 19 Weathersfield Bow | Essex | VT | 5452 | 207-067-10966 | 44.5151 | -73.078 |  |  | 8 | Ductile Iron | No | No | Copper | 10/16/1998 | 0.75 | Water System/Municipal Records | Copper | 10/16/1998 | 0.75 | Water System/Municipal Records | Single Family Residence | No |  |  |  | 12/14/1998 | Non_No_Non | 0 | 0 | 0 | 1 | Yes | No
Non-Lead | 20 Weathersfield Bow | Essex | VT | 5452 | 207-067-14184 | 44.5151 | -73.0776 |  |  | 8 | Ductile Iron | No | No | Copper | 12/14/1998 | 0.75 | Water System/Municipal Records | Copper | 12/14/1998 | 0.75 | Water System/Municipal Records | Single Family Residence | No |  |  |  | 3/22/1999 | Non_No_Non | 0 | 0 | 0 | 1 | Yes | No
Non-Lead | 21 Weathersfield Bow | Essex | VT | 5452 | 207-067-14236 | 44.5149 | -73.0777 |  |  | 8 | Ductile Iron | No | No | Copper | 11/10/1999 | 0.75 | Water System/Municipal Records | Copper | 11/10/1999 | 0.75 | Water System/Municipal Records | Single Family Residence | No |  |  |  | 2/29/2000 | Non_No_Non | 0 | 0 | 0 | 1 | Yes | No
Non-Lead | 22 Weathersfield Bow | Essex | VT | 5452 | 207-067-13883 | 44.515 | -73.0773 |  |  | 8 | Ductile Iron | No | No | Copper | 11/2/1998 | 0.75 | Water System/Municipal Records | Copper | 11/2/1998 | 0.75 | Water System/Municipal Records | Single Family Residence | No |  |  |  | 1999 | Non_No_Non | 0 | 0 | 0 | 1 | Yes | No
Non-Lead | 23 Weathersfield Bow | Essex | VT | 5452 | 207-067-15539 | 44.5148 | -73.0774 |  |  | 8 | Ductile Iron | No | No | Copper | 3/24/1999 | 0.75 | Water System/Municipal Records | Copper | 3/24/1999 | 0.75 | Water System/Municipal Records | Single Family Residence | No |  |  |  | 7/9/1999 | Non_No_Non | 0 | 0 | 0 | 1 | Yes | No
Non-Lead | 24 Weathersfield Bow | Essex | VT | 5452 | 207-067-13767 | 44.5149 | -73.077 |  |  | 8 | Ductile Iron | No | No | Copper | 7/27/1999 | 0.75 | Water System/Municipal Records | Copper | 7/27/1999 | 0.75 | Water System/Municipal Records | Single Family Residence | No |  |  |  | 10/29/1999 | Non_No_Non | 0 | 0 | 0 | 1 | Yes | No
Non-Lead | 25 Weathersfield Bow | Essex | VT | 5452 | 207-067-15753 | 44.5147 | -73.0771 |  |  | 8 | Ductile Iron | No | No | Copper | 5/29/1999 | 0.75 | Water System/Municipal Records | Copper | 5/29/1999 | 0.75 | Water System/Municipal Records | Single Family Residence | No |  |  |  | 9/8/1999 | Non_No_Non | 0 | 0 | 0 | 1 | Yes | No
Non-Lead | 26 Weathersfield Bow | Essex | VT | 5452 | 207-067-16778 | 44.5149 | -73.0763 |  |  | 8 | Ductile Iron | No | No | Copper | 7/27/2000 | 0.75 | Water System/Municipal Records | Copper | 7/27/2000 | 0.75 | Water System/Municipal Records | Single Family Residence | No |  |  |  | 11/28/2000 | Non_No_Non | 0 | 0 | 0 | 1 | Yes | No
Non-Lead | 27 Weathersfield Bow | Essex | VT | 5452 | 207-067-10396 | 44.5146 | -73.0769 |  |  | 8 | Ductile Iron | No | No | Copper | 8/17/1999 | 0.75 | Water System/Municipal Records | Copper | 8/17/1999 | 0.75 | Water System/Municipal Records | Single Family Residence | No |  |  |  | 12/8/1999 | Non_No_Non | 0 | 0 | 0 | 1 | Yes | No
Non-Lead | 28 Weathersfield Bow | Essex | VT | 5452 | 207-067-17119 | 44.5148 | -73.0763 |  |  | 8 | Ductile Iron | No | No | Copper | 12/7/1999 | 0.75 | Water System/Municipal Records | Copper | 12/7/1999 | 0.75 | Water System/Municipal Records | Single Family Residence | No |  |  |  | 4/13/2000 | Non_No_Non | 0 | 0 | 0 | 1 | Yes | No
Non-Lead | 29 Weathersfield Bow | Essex | VT | 5452 | 207-067-12406 | 44.5146 | -73.0766 |  |  | 8 | Ductile Iron | No | No | Copper | 3/29/1999 | 0.75 | Water System/Municipal Records | Copper | 3/29/1999 | 0.75 | Water System/Municipal Records | Single Family Residence | No |  |  |  | 6/22/1999 | Non_No_Non | 0 | 0 | 0 | 1 | Yes | No
Non-Lead | 1 Peacham Lane | Essex | VT | 5452 | 207-067-42142 | 44.5175 | -73.0791 |  |  | 8 | PVC | No | No | Copper | 12/7/1988 | 1.5 | Water System/Municipal Records | Copper | 12/7/1988 | 0.75 | Water System/Municipal Records | Single Family Residence | No |  |  |  | 08/09/1990 | Non_No_Non | 0 | 0 | 0 | 1 | Yes | No
Non-Lead | 2 Peacham Lane | Essex | VT | 5452 | 207-067-42142 | 44.5174 | -73.0789 |  |  | 8 | PVC | No | No | Copper | 12/7/1988 | 1.5 | Water System/Municipal Records | Copper | 12/7/1988 | 0.75 | Water System/Municipal Records | Single Family Residence | No |  |  |  | 03/05/1991 | Non_No_Non | 0 | 0 | 0 | 1 | Yes | No
Non-Lead | 3 Peacham Lane | Essex | VT | 5452 | 207-067-42142 | 44.5175 | -73.0791 |  |  | 8 | PVC | No | No | Copper | 12/7/1988 | 1.5 | Water System/Municipal Records | Copper | 12/7/1988 | 0.75 | Water System/Municipal Records | Single Family Residence | No |  |  |  | 08/09/1990 | Non_No_Non | 0 | 0 | 0 | 1 | Yes | No
Non-Lead | 4 Peacham Lane | Essex | VT | 5452 | 207-067-42142 | 44.5174 | -73.0789 |  |  | 8 | PVC | No | No | Copper | 12/7/1988 | 1.5 | Water System/Municipal Records | Copper | 12/7/1988 | 0.75 | Water System/Municipal Records | Single Family Residence | No |  |  |  | 05/18/1989 | Non_No_Non | 0 | 0 | 0 | 1 | Yes | No
Non-Lead | 5 Peacham Lane | Essex | VT | 5452 | 207-067-42142 | 44.5171 | -73.0792 |  |  | 8 | PVC | No | No | Copper | 12/7/1988 | 1.5 | Water System/Municipal Records | Copper | 12/7/1988 | 0.75 | Water System/Municipal Records | Single Family Residence | No |  |  |  | 03/07/1991 | Non_No_Non | 0 | 0 | 0 | 1 | Yes | No
Non-Lead | 6 Peacham Lane | Essex | VT | 5452 | 207-067-42142 | 44.5171 | -73.079 |  |  | 8 | PVC | No | No | Copper | 12/7/1988 | 1.5 | Water System/Municipal Records | Copper | 12/7/1988 | 0.75 | Water System/Municipal Records | Single Family Residence | No |  |  |  | 05/18/1989 | Non_No_Non | 0 | 0 | 0 | 1 | Yes | No
Non-Lead | 7 Peacham Lane | Essex | VT | 5452 | 207-067-42142 | 44.5171 | -73.0792 |  |  | 8 | PVC | No | No | Copper | 12/7/1988 | 1.5 | Water System/Municipal Records | Copper | 12/7/1988 | 0.75 | Water System/Municipal Records | Single Family Residence | No |  |  |  | 09/11/1989 | Non_No_Non | 0 | 0 | 0 | 1 | Yes | No
Non-Lead | 8 Peacham Lane | Essex | VT | 5452 | 207-067-42142 | 44.5171 | -73.079 |  |  | 8 | PVC | No | No | Copper | 12/7/1988 | 1.5 | Water System/Municipal Records | Copper | 12/7/1988 | 0.75 | Water System/Municipal Records | Single Family Residence | No |  |  |  | 05/18/1989 | Non_No_Non | 0 | 0 | 0 | 1 | Yes | No
Non-Lead | 9 Peacham Lane | Essex | VT | 5452 | 207-067-42142 | 44.5171 | -73.0792 |  |  | 8 | PVC | No | No | Copper | 12/7/1988 | 1.5 | Water System/Municipal Records | Copper | 12/7/1988 | 0.75 | Water System/Municipal Records | Single Family Residence | No |  |  |  | 06/15/1989 | Non_No_Non | 0 | 0 | 0 | 1 | Yes | No
Non-Lead | 10 Peacham Lane | Essex | VT | 5452 | 207-067-42142 | 44.517 | -73.079 |  |  | 8 | PVC | No | No | Copper | 12/7/1988 | 1.5 | Water System/Municipal Records | Copper | 12/7/1988 | 0.75 | Water System/Municipal Records | Single Family Residence | No |  |  |  | 05/18/1989 | Non_No_Non | 0 | 0 | 0 | 1 | Yes | No
Non-Lead | 11 Peacham Lane | Essex | VT | 5452 | 207-067-42142 | 44.5168 | -73.0793 |  |  | 8 | PVC | No | No | Copper | 12/7/1988 | 1.5 | Water System/Municipal Records | Copper | 12/7/1988 | 0.75 | Water System/Municipal Records | Single Family Residence | No |  |  |  | 03/20/1991 | Non_No_Non | 0 | 0 | 0 | 1 | Yes | No
Non-Lead | 12 Peacham Lane | Essex | VT | 5452 | 207-067-42142 | 44.5164 | -73.0791 |  |  | 8 | PVC | No | No | Copper | 6/4/1990 | 1.5 | Water System/Municipal Records | Copper | 6/4/1990 | 0.75 | Water System/Municipal Records | Single Family Residence | No |  |  |  | 1990 | Non_No_Non | 0 | 0 | 0 | 1 | Yes | No
Non-Lead | 14 Peacham Lane | Essex | VT | 5452 | 207-067-42142 | 44.5162 | -73.0791 |  |  | 8 | PVC | No | No | Copper | 6/4/1990 | 1.5 | Water System/Municipal Records | Copper | 6/4/1990 | 0.75 | Water System/Municipal Records | Single Family Residence | No |  |  |  | 1990 | Non_No_Non | 0 | 0 | 0 | 1 | Yes | No
Non-Lead | 15 Peacham Lane | Essex | VT | 5452 | 207-067-42142 | 44.5168 | -73.0793 |  |  | 8 | PVC | No | No | Copper | 12/7/1988 | 1.5 | Water System/Municipal Records | Copper | 12/7/1988 | 0.75 | Water System/Municipal Records | Single Family Residence | No |  |  |  | 1989 | Non_No_Non | 0 | 0 | 0 | 1 | Yes | No
Non-Lead | 16 Peacham Lane | Essex | VT | 5452 | 207-067-42142 | 44.516 | -73.0791 |  |  | 8 | PVC | No | No | Copper | 11/20/1991 | 1.5 | Water System/Municipal Records | Copper | 11/20/1991 | 0.75 | Water System/Municipal Records | Single Family Residence | No |  |  |  | 1/12/1992 | Non_No_Non | 0 | 0 | 0 | 1 | Yes | No
Non-Lead | 17 Peacham Lane | Essex | VT | 5452 | 207-067-42142 | 44.5167 | -73.0793 |  |  | 8 | PVC | No | No | Copper | 12/7/1988 | 1.5 | Water System/Municipal Records | Copper | 12/7/1988 | 0.75 | Water System/Municipal Records | Single Family Residence | No |  |  |  | 09/12/1989 | Non_No_Non | 0 | 0 | 0 | 1 | Yes | No
Non-Lead | 18 Peacham Lane | Essex | VT | 5452 | 207-067-42142 | 44.5159 | -73.0791 |  |  | 8 | PVC | No | No | Copper | 11/20/1991 | 1.5 | Water System/Municipal Records | Copper | 11/20/1991 | 0.75 | Water System/Municipal Records | Single Family Residence | No |  |  |  | 3/30/1992 | Non_No_Non | 0 | 0 | 0 | 1 | Yes | No
Non-Lead | 19 Peacham Lane | Essex | VT | 5452 | 207-067-42142 | 44.5162 | -73.0793 |  |  | 8 | PVC | No | No | Copper | 3/23/1993 | 1.5 | Water System/Municipal Records | Copper | 3/23/1993 | 0.75 | Water System/Municipal Records | Single Family Residence | No |  |  |  | 9/13/1993 | Non_No_Non | 0 | 0 | 0 | 1 | Yes | No
Non-Lead | 20 Peacham Lane | Essex | VT | 5452 | 207-067-42142 | 44.5158 | -73.0791 |  |  | 8 | PVC | No | No | Copper | 11/20/1991 | 1.5 | Water System/Municipal Records | Copper | 11/20/1991 | 0.75 | Water System/Municipal Records | Single Family Residence | No |  |  |  | 3/30/1992 | Non_No_Non | 0 | 0 | 0 | 1 | Yes | No
Non-Lead | 21 Peacham Lane | Essex | VT | 5452 | 207-067-42142 | 44.5162 | -73.0793 |  |  | 8 | PVC | No | No | Copper | 3/23/1993 | 1.5 | Water System/Municipal Records | Copper | 3/23/1993 | 0.75 | Water System/Municipal Records | Single Family Residence | No |  |  |  | 9/14/1993 | Non_No_Non | 0 | 0 | 0 | 1 | Yes | No
Non-Lead | 22 Peacham Lane | Essex | VT | 5452 | 207-067-42142 | 44.5156 | -73.079 |  |  | 8 | PVC | No | No | Copper | 11/20/1991 | 1.5 | Water System/Municipal Records | Copper | 11/20/1991 | 0.75 | Water System/Municipal Records | Single Family Residence | No |  |  |  | 3/30/1992 | Non_No_Non | 0 | 0 | 0 | 1 | Yes | No
Non-Lead | 23 Peacham Lane | Essex | VT | 5452 | 207-067-42142 | 44.516 | -73.0795 |  |  | 8 | PVC | No | No | Copper | 3/23/1993 | 1.5 | Water System/Municipal Records | Copper | 3/23/1993 | 0.75 | Water System/Municipal Records | Single Family Residence | No |  |  |  | 9/14/1993 | Non_No_Non | 0 | 0 | 0 | 1 | Yes | No
Non-Lead | 24 Peacham Lane | Essex | VT | 5452 | 207-067-42142 | 44.5155 | -73.0792 |  |  | 8 | PVC | No | No | Copper | 6/4/1990 | 1.5 | Water System/Municipal Records | Copper | 6/4/1990 | 0.75 | Water System/Municipal Records | Single Family Residence | No |  |  |  | 1990 | Non_No_Non | 0 | 0 | 0 | 1 | Yes | No
Non-Lead | 25 Peacham Lane | Essex | VT | 5452 | 207-067-42142 | 44.5169 | -73.0796 |  |  | 8 | PVC | No | No | Copper | 3/23/1990 | 1.5 | Water System/Municipal Records | Copper | 3/23/1993 | 0.75 | Water System/Municipal Records | Single Family Residence | No |  |  |  | 9/14/1993 | Non_No_Non | 0 | 0 | 0 | 1 | Yes | No
Non-Lead | 26 Peacham Lane | Essex | VT | 5452 | 207-067-42142 | 44.5155 | -73.0793 |  |  | 8 | PVC | No | No | Copper | 6/4/1990 | 1.5 | Water System/Municipal Records | Copper | 6/4/1990 | 0.75 | Water System/Municipal Records | Single Family Residence | No |  |  |  | 1990 | Non_No_Non | 0 | 0 | 0 | 1 | Yes | No
Non-Lead | 3 Lost Nation Road | Essex | VT | 5452 | 207-067-42438 | 44.512 | -73.084 |  |  | 8 | PVC | No | No | Copper | 9/24/2018 | 1 | Water System/Municipal Records | Copper | 9/24/2018 | 0.75 | Water System/Municipal Records | Single Family Residence | No |  |  |  | 11/16/2018 | Non_No_Non | 0 | 0 | 0 | 1 | Yes | No
Non-Lead | 4 Lost Nation Road | Essex | VT | 5452 | 207-067-42341 | 44.512 | -73.0841 |  |  | 8 | PVC | No | No | Copper | 2/7/2018 | 0.75 | Water System/Municipal Records | Copper | 6/1/2018 | 0.75 | Water System/Municipal Records | Single Family Residence | No |  |  |  | 9/5/2018 | Non_No_Non | 0 | 0 | 0 | 1 | Yes | No
Non-Lead | 5 Lost Nation Road | Essex | VT | 5452 | 207-067-12016 | 44.5121 | -73.0841 |  |  | 8 | PVC | No | No | Copper | 11/1/1990 | 1 | Water System/Municipal Records | Copper | 11/1/1990 | 0.75 | Water System/Municipal Records | Single Family Residence | No |  |  |  | 11/1/1990 | Non_No_Non | 0 | 0 | 0 | 1 | Yes | No
Non-Lead | 6 Lost Nation Road | Essex | VT | 5452 | 207-067-42342 | 44.5119 | -73.084 |  |  | 8 | PVC | No | No | Copper | 7/11/2017 | 0.75 | Water System/Municipal Records | Copper | 8/23/2017 | 0.75 | Water System/Municipal Records | Single Family Residence | No |  |  |  | 11/29/2017 | Non_No_Non | 0 | 0 | 0 | 1 | Yes | No
Non-Lead | 8 Lost Nation Road | Essex | VT | 5452 | 207-067-42343 | 44.5122 | -73.0848 |  |  | 8 | PVC | No | No | Copper | 2/7/2018 | 0.75 | Water System/Municipal Records | Copper | 6/1/2018 | 0.75 | Water System/Municipal Records | Single Family Residence | No |  |  |  | 9/5/2018 | Non_No_Non | 0 | 0 | 0 | 1 | Yes | No
Non-Lead | 10 Lost Nation Road | Essex | VT | 5452 | 207-067-42344 | 44.5123 | -73.0851 |  |  | 8 | PVC | No | No | Copper | 9/14/2018 | 0.75 | Water System/Municipal Records | Copper | 9/14/2018 | 0.75 | Water System/Municipal Records | Single Family Residence | No |  |  |  | 1/8/2019 | Non_No_Non | 0 | 0 | 0 | 1 | Yes | No
Non-Lead | 14 Lost Nation Road | Essex | VT | 5452 | 207-067-42345 | 44.5123 | -73.0852 |  |  | 8 | PVC | No | No | Copper | 11/20/2019 | 0.75 | Water System/Municipal Records | Copper | 11/20/2019 | 0.75 | Water System/Municipal Records | Single Family Residence | No |  |  |  | 12/9/2019 | Non_No_Non | 0 | 0 | 0 | 1 | Yes | No
Non-Lead | 3 Craftsbury Court | Essex | VT | 5452 | 207-067-14723 | 44.5128 | -73.0792 |  |  | 8 | PVC | No | No | Copper | 1/14/1988 | 0.75 | Water System/Municipal Records | Copper | 5/16/1988 | 0.75 | Water System/Municipal Records | Single Family Residence | No |  |  |  | 5/16/1988 | Non_No_Non | 0 | 0 | 0 | 1 | Yes | No
Non-Lead | 4 Craftsbury Court | Essex | VT | 5452 | 207-067-16921 | 44.5125 | -73.0788 |  |  | 8 | PVC | No | No | Copper | 11/25/1987 | 0.75 | Water System/Municipal Records | Copper | 5/6/1988 | 0.75 | Water System/Municipal Records | Single Family Residence | No |  |  |  | 5/6/1988 | Non_No_Non | 0 | 0 | 0 | 1 | Yes | No
Non-Lead | 5 Craftsbury Court | Essex | VT | 5452 | 207-067-16916 | 44.5124 | -73.0792 |  |  | 8 | PVC | No | No | Copper | 11/04/1988 | 0.75 | Water System/Municipal Records | Copper | 2/10/1989 | 0.75 | Water System/Municipal Records | Single Family Residence | No |  |  |  | 2/10/1989 | Non_No_Non | 0 | 0 | 0 | 1 | Yes | No
Non-Lead | 6 Craftsbury Court | Essex | VT | 5452 | 207-067-10371 | 44.5121 | -73.0788 |  |  | 8 | PVC | No | No | Copper | 12/21/1987 | 0.75 | Water System/Municipal Records | Copper | 4/14/1988 | 0.75 | Water System/Municipal Records | Single Family Residence | No |  |  |  | 4/14/1988 | Non_No_Non | 0 | 0 | 0 | 1 | Yes | No
Non-Lead | 11A (24) Craftsbury Court | Essex | VT | 5452 | 207-067-15690 | 44.5119 | -73.0818 |  |  | 8 | PVC | No | No | Copper | 7/27/1989 | 0.75 | Water System/Municipal Records | Copper | 7/27/1989 | 0.75 | Water System/Municipal Records | Single Family Residence | No |  |  |  | 1989 | Non_No_Non | 0 | 0 | 0 | 1 | Yes | No
Non-Lead | 11B (25) Craftsbury Court | Essex | VT | 5452 | 207-067-14377 | 44.512 | -73.08 |  |  | 8 | PVC | No | No | Copper | 7/27/1989 | 0.75 | Water System/Municipal Records | Copper | 7/27/1989 | 0.75 | Water System/Municipal Records | Single Family Residence | No |  |  |  | 1989 | Non_No_Non | 0 | 0 | 0 | 1 | Yes | No
Non-Lead | 11C (26) Craftsbury Court | Essex | VT | 5452 | 207-067-12736 | 44.512 | -73.08 |  |  | 8 | PVC | No | No | Copper | 7/27/1989 | 0.75 | Water System/Municipal Records | Copper | 7/27/1989 | 0.75 | Water System/Municipal Records | Single Family Residence | No |  |  |  | 1989 | Non_No_Non | 0 | 0 | 0 | 1 | Yes | No
Non-Lead | 11D (27) Craftsbury Court | Essex | VT | 5452 | 207-067-14624 | 44.512 | -73.08 |  |  | 8 | PVC | No | No | Copper | 7/27/1989 | 0.75 | Water System/Municipal Records | Copper | 7/27/1989 | 0.75 | Water System/Municipal Records | Single Family Residence | No |  |  |  | 1989 | Non_No_Non | 0 | 0 | 0 | 1 | Yes | No
Non-Lead | 17A (17) Craftsbury Court | Essex | VT | 5452 | 207-067-10974 | 44.5119 | -73.0808 |  |  | 8 | PVC | No | No | PVC | 7/23/1993 | 2 | Water System/Municipal Records | Copper | 7/23/1993 | 0.75 | Water System/Municipal Records | Single Family Residence | No |  |  |  | 10/14/1993 | Non_No_Non | 0 | 0 | 0 | 1 | Yes | No
Non-Lead | 17B (18) Craftsbury Court | Essex | VT | 5452 | 207-067-11782 | 44.512 | -73.0808 |  |  | 8 | PVC | No | No | PVC | 7/23/1993 | 2 | Water System/Municipal Records | Copper | 7/23/1993 | 0.75 | Water System/Municipal Records | Single Family Residence | No |  |  |  | 10/14/1993 | Non_No_Non | 0 | 0 | 0 | 1 | Yes | No
Non-Lead | 17C (19) Craftsbury Court | Essex | VT | 5452 | 207-067-10512 | 44.5121 | -73.0807 |  |  | 8 | PVC | No | No | PVC | 7/23/1993 | 2 | Water System/Municipal Records | Copper | 7/23/1993 | 0.75 | Water System/Municipal Records | Single Family Residence | No |  |  |  | 10/14/1993 | Non_No_Non | 0 | 0 | 0 | 1 | Yes | No
Non-Lead | 17D (20) Craftsbury Court | Essex | VT | 5452 | 207-067-10574 | 44.5121 | -73.0807 |  |  | 8 | PVC | No | No | PVC | 7/23/1993 | 2 | Water System/Municipal Records | Copper | 7/23/1993 | 0.75 | Water System/Municipal Records | Single Family Residence | No |  |  |  | 10/14/1993 | Non_No_Non | 0 | 0 | 0 | 1 | Yes | No
Non-Lead | 17E (21 )Craftsbury Court | Essex | VT | 5452 | 207-067-13878 | 44.5121 | -73.0806 |  |  | 8 | PVC | No | No | PVC | 7/23/1993 | 2 | Water System/Municipal Records | Copper | 7/23/1993 | 0.75 | Water System/Municipal Records | Single Family Residence | No |  |  |  | 10/14/1993 | Non_No_Non | 0 | 0 | 0 | 1 | Yes | No
Non-Lead | 17F (22) Craftsbury Court | Essex | VT | 5452 | 207-067-12457 | 44.5121 | -73.0806 |  |  | 8 | PVC | No | No | PVC | 7/23/1993 | 2 | Water System/Municipal Records | Copper | 7/23/1993 | 0.75 | Water System/Municipal Records | Single Family Residence | No |  |  |  | 10/14/1993 | Non_No_Non | 0 | 0 | 0 | 1 | Yes | No
Non-Lead | 17G (23) Craftsbury Court | Essex | VT | 5452 | 207-067-11146 | 44.5122 | -73.0805 |  |  | 8 | PVC | No | No | PVC | 7/23/1993 | 2 | Water System/Municipal Records | Copper | 7/23/1993 | 0.75 | Water System/Municipal Records | Single Family Residence | No |  |  |  | 10/14/1993 | Non_No_Non | 0 | 0 | 0 | 1 | Yes | No
Non-Lead | 18A (5) Craftsbury Court | Essex | VT | 5452 | 207-067-13604 | 44.5114 | -73.0817 |  |  | 8 | PVC | No | No | PVC | 1/1990 | 2 | Water System/Municipal Records | Copper | 9/1990 | 0.75 | Water System/Municipal Records | Single Family Residence | No |  |  |  | 9/12/1990 | Non_No_Non | 0 | 0 | 0 | 1 | Yes | No
Non-Lead | 18B (6) Craftsbury Court | Essex | VT | 5452 | 207-067-13607 | 44.5114 | -73.0817 |  |  | 8 | PVC | No | No | PVC | 1/1990 | 2 | Water System/Municipal Records | Copper | 9/1990 | 0.75 | Water System/Municipal Records | Single Family Residence | No |  |  |  | 9/12/1990 | Non_No_Non | 0 | 0 | 0 | 1 | Yes | No
Non-Lead | 18C (7) Craftsbury Court | Essex | VT | 5452 | 207-067-16811 | 44.5114 | -73.0816 |  |  | 8 | PVC | No | No | PVC | 1/1990 | 2 | Water System/Municipal Records | Copper | 9/1990 | 0.75 | Water System/Municipal Records | Single Family Residence | No |  |  |  | 9/12/1990 | Non_No_Non | 0 | 0 | 0 | 1 | Yes | No
Non-Lead | 18D (8) Craftsbury Court | Essex | VT | 5452 | 207-067-14154 | 44.5114 | -73.0816 |  |  | 8 | PVC | No | No | PVC | 1/1990 | 2 | Water System/Municipal Records | Copper | 9/1990 | 0.75 | Water System/Municipal Records | Single Family Residence | No |  |  |  | 9/12/1990 | Non_No_Non | 0 | 0 | 0 | 1 | Yes | No
Non-Lead | 18E (9) Craftsbury Court | Essex | VT | 5452 | 207-067-12910 | 44.5115 | -73.0815 |  |  | 8 | PVC | No | No | PVC | 1/1990 | 2 | Water System/Municipal Records | Copper | 9/1990 | 0.75 | Water System/Municipal Records | Single Family Residence | No |  |  |  | 9/12/1990 | Non_No_Non | 0 | 0 | 0 | 1 | Yes | No
Non-Lead | 18F(10) Craftsbury Court | Essex | VT | 5452 | 207-067-15706 | 44.5115 | -73.0814 |  |  | 8 | PVC | No | No | PVC | 1/1990 | 2 | Water System/Municipal Records | Copper | 9/1990 | 0.75 | Water System/Municipal Records | Single Family Residence | No |  |  |  | 9/12/1990 | Non_No_Non | 0 | 0 | 0 | 1 | Yes | No
Non-Lead | 18G (11) Craftsbury Court | Essex | VT | 5452 | 207-067-13606 | 44.5111 | -73.0807 |  |  | 8 | PVC | No | No | PVC | 1/1990 | 2 | Water System/Municipal Records | Copper | 9/1990 | 0.75 | Water System/Municipal Records | Single Family Residence | No |  |  |  | 9/12/1990 | Non_No_Non | 0 | 0 | 0 | 1 | Yes | No
Non-Lead | 18H (12) Craftsbury Court | Essex | VT | 5452 | 207-067-15255 | 44.5111 | -73.0807 |  |  | 8 | PVC | No | No | PVC | 1/1990 | 2 | Water System/Municipal Records | Copper | 9/1990 | 0.75 | Water System/Municipal Records | Single Family Residence | No |  |  |  | 9/12/1990 | Non_No_Non | 0 | 0 | 0 | 1 | Yes | No
Non-Lead | 18I (13) Craftsbury Court | Essex | VT | 5452 | 207-067-13718 | 44.5112 | -73.0806 |  |  | 8 | PVC | No | No | PVC | 1/1990 | 2 | Water System/Municipal Records | Copper | 9/1990 | 0.75 | Water System/Municipal Records | Single Family Residence | No |  |  |  | 9/12/1990 | Non_No_Non | 0 | 0 | 0 | 1 | Yes | No
Non-Lead | 18J (14) Craftsbury Court | Essex | VT | 5452 | 207-067-14498 | 44.5112 | -73.0806 |  |  | 8 | PVC | No | No | PVC | 1/1990 | 2 | Water System/Municipal Records | Copper | 9/1990 | 0.75 | Water System/Municipal Records | Single Family Residence | No |  |  |  | 9/12/1990 | Non_No_Non | 0 | 0 | 0 | 1 | Yes | No
Non-Lead | 18K (15) Craftsbury Court | Essex | VT | 5452 | 207-067-14334 | 44.5113 | -73.0805 |  |  | 8 | PVC | No | No | PVC | 1/1990 | 2 | Water System/Municipal Records | Copper | 9/1990 | 0.75 | Water System/Municipal Records | Single Family Residence | No |  |  |  | 9/12/1990 | Non_No_Non | 0 | 0 | 0 | 1 | Yes | No
Non-Lead | 18L (16) Craftsbury Court | Essex | VT | 5452 | 207-067-11810 | 44.5113 | -73.0805 |  |  | 8 | PVC | No | No | Copper | 1/1990 | 2 | Water System/Municipal Records | Copper | 9/1990 | 0.75 | Water System/Municipal Records | Single Family Residence | No |  |  |  | 9/12/1990 | Non_No_Non | 0 | 0 | 0 | 1 | Yes | No
Non-Lead | 24A (1) Craftsbury Court | Essex | VT | 5452 | 207-067-15170 | 44.512 | -73.0821 |  |  | 8 | PVC | No | No | Copper | 8/1989 | 2 | Water System/Municipal Records | Copper | 1/1990 | 1 | Water System/Municipal Records | Single Family Residence | No |  |  |  | 4/4/1990 | Non_No_Non | 0 | 0 | 0 | 1 | Yes | No
Non-Lead | 24B (2) Craftsbury Court | Essex | VT | 5452 | 207-067-10805 | 44.5119 | -73.0822 |  |  | 8 | PVC | No | No | Copper | 8/1989 | 2 | Water System/Municipal Records | Copper | 1/1990 | 1 | Water System/Municipal Records | Single Family Residence | No |  |  |  | 4/4/1990 | Non_No_Non | 0 | 0 | 0 | 1 | Yes | No
Non-Lead | 24C (3) Craftsbury Court | Essex | VT | 5452 | 207-067-15712 | 44.5119 | -73.0822 |  |  | 8 | PVC | No | No | Copper | 8/1989 | 2 | Water System/Municipal Records | Copper | 1/1990 | 1 | Water System/Municipal Records | Single Family Residence | No |  |  |  | 4/4/1990 | Non_No_Non | 0 | 0 | 0 | 1 | Yes | No
Non-Lead | 24D (4) Craftsbury Court | Essex | VT | 5452 | 207-067-15320 | 44.5118 | -73.0822 |  |  | 8 | PVC | No | No | PVC | 8/1989 | 2 | Water System/Municipal Records | Copper | 1/1990 | 1 | Water System/Municipal Records | Single Family Residence | No |  |  |  | 4/4/1990 | Non_No_Non | 0 | 0 | 0 | 1 | Yes | No
Non-Lead | 26 Craftsbury Court | Essex | VT | 5452 | 207-067-16801 | 44.5123 | -73.0824 |  |  | 8 | PVC | No | No | Copper | 4/15/2003 | 1 | Water System/Municipal Records | PVC | 4/15/2003 | 2 | Water System/Municipal Records | Single Family Residence | No |  |  |  | 5/22/2003 | Non_No_Non | 0 | 0 | 0 | 1 | Yes | No
Non-Lead | 28 Craftsbury Court | Essex | VT | 5452 | 207-067-17160 | 44.5122 | -73.0822 |  |  | 8 | PVC | No | No | Copper | 4/15/2003 | 1 | Water System/Municipal Records | PVC | 4/15/2003 | 2 | Water System/Municipal Records | Single Family Residence | No |  |  |  | 6/17/2003 | Non_No_Non | 0 | 0 | 0 | 1 | Yes | No
Non-Lead | 2 Craftsbury Court | Essex | VT | 5452 | 207-067-10670 | 44.5126 | -73.0788 |  |  | 8 | PVC | No | No | Copper | 12/28/1988 | 0.75 | Water System/Municipal Records | Copper | 1/4/1989 | 0.75 | Water System/Municipal Records | Single Family Residence | No |  |  |  | 8/2/1989 | Non_No_Non | 0 | 0 | 0 | 1 | Yes | No
Non-Lead | 6 Old Stage Road | Essex | VT | 5452 | 207-067-11745 | 44.5112 | -73.0836 |  |  | 8 | PVC | No | No | Copper | 1990 | 0.75 | Water System/Municipal Records | Copper | 1990 | 0.75 | Local Codes/Regulations | Single Family Residence | No |  |  |  | 1990 | Non_No_Non | 0 | 0 | 0 | 1 | Yes | No
Non-Lead | 10 Old Stage Road | Essex | VT | 5452 | 207-067-14911 | 44.5118 | -73.0837 |  |  | 8 | PVC | No | No | Copper | 5/30/1990 | 0.75 | Water System/Municipal Records | Copper | 5/30/1990 | 0.75 | Water System/Municipal Records | Single Family Residence | No |  |  |  | 5/30/1990 | Non_No_Non | 0 | 0 | 0 | 1 | Yes | No
Non-Lead | 11-111 Old Stage Road | Essex | VT | 5452 | 207-067-42154 |  |  |  |  | 8 | PVC | No | No | PVC | 8/5/2011 | 2 | Water System/Municipal Records | Copper | 8/5/2011 | 0.75 | Water System/Municipal Records | Single Family Residence | No |  |  |  | 2011 | Non_No_Non | 0 | 0 | 0 | 1 | Yes | No
Non-Lead | 11-111b Old Stage Road | Essex | VT | 5452 | 207-067-12757 |  |  |  |  | 8 | PVC | No | No | PVC | 8/5/2011 | 2 | Water System/Municipal Records | Copper | 8/5/2011 | 0.75 | Water System/Municipal Records | Single Family Residence | No |  |  |  | 2011 | Non_No_Non | 0 | 0 | 0 | 1 | Yes | No
Non-Lead | 11-112 Old Stage Road | Essex | VT | 5452 | 207-067-42155 |  |  |  |  | 8 | PVC | No | No | PVC | 8/5/2011 | 2 | Water System/Municipal Records | Copper | 8/5/2011 | 0.75 | Water System/Municipal Records | Single Family Residence | No |  |  |  | 2011 | Non_No_Non | 0 | 0 | 0 | 1 | Yes | No
Non-Lead | 11-113 Old Stage Road | Essex | VT | 5452 | 207-067-42156 |  |  |  |  | 8 | PVC | No | No | PVC | 8/5/2011 | 2 | Water System/Municipal Records | Copper | 8/5/2011 | 0.75 | Water System/Municipal Records | Single Family Residence | No |  |  |  | 2011 | Non_No_Non | 0 | 0 | 0 | 1 | Yes | No
Non-Lead | 11-117 Old Stage Road | Essex | VT | 5452 | 207-067-16445 |  |  |  |  | 8 | PVC | No | No | PVC | 8/5/2011 | 2 | Water System/Municipal Records | Copper | 8/5/2011 | 0.75 | Water System/Municipal Records | Single Family Residence | No |  |  |  | 2011 | Non_No_Non | 0 | 0 | 0 | 1 | Yes | No
Non-Lead | 22 Old Stage Road | Essex | VT | 5452 | 207-067-16968 | 44.5133 | -73.0828 |  |  | 8 | PVC | No | No | Copper | 7/15//1988 | 1 | Water System/Municipal Records | Copper | 7/15/1988 | 1 | Water System/Municipal Records | Single Family Residence | No |  |  |  | 1988 | Non_No_Non | 0 | 0 | 0 | 1 | Yes | No
Non-Lead | 28 Old Stage road | Essex | VT | 5452 | 207-067-10662 | 44.5139 | -73.0826 |  |  | 8 | PVC | No | No | Copper | 1/10/1995 | 0.75 | Water System/Municipal Records | Copper | 1/10/1995 | 0.75 | Water System/Municipal Records | Single Family Residence | No |  |  |  | 1995 | Non_No_Non | 0 | 0 | 0 | 1 | Yes | No
Non-Lead | 36 Old Stage Road | Essex | VT | 5452 | 207-067-12013 |  |  |  |  | 8 | PVC | No | No | PVC | 10/20/1996 | 1 | Water System/Municipal Records | Copper | 10/20/1996 | 0.75 | Water System/Municipal Records | Single Family Residence | No |  |  |  | 1996 | Non_No_Non | 0 | 0 | 0 | 1 | Yes | No
Non-Lead | 37 Old Stage Road | Essex | VT | 5452 | 207-067-12024 |  |  |  |  | 8 | PVC | No | No | Copper | 10/25/2001 | 1 | Water System/Municipal Records | Copper | 10/25/2001 | 1 | Water System/Municipal Records | Other/Vacant | No |  |  |  | 2001 | Non_No_Non | 0 | 0 | 0 | 1 | Yes | No
Non-Lead | 45 Old Stage Road | Essex | VT | 5452 | 207-067-16988 |  |  |  |  | 8 | PVC | No | No | Copper | 3/20/1989 | 0.75 | Water System/Municipal Records | Copper | 3/20/1989 | 0.75 | Water System/Municipal Records | Single Family Residence | No |  |  |  | 1989 | Non_No_Non | 0 | 0 | 0 | 1 | Yes | No
Non-Lead | 51 Old Stage road | Essex | VT | 5452 | 207-067-16988 | 44.518 | -73.0809 |  |  | 8 | PVC | No | No | Copper | 8/9/1989 | 0.75 | Water System/Municipal Records | Copper | 8/9/1989 | 0.75 | Water System/Municipal Records | Single Family Residence | No |  |  |  | 1989 | Non_No_Non | 0 | 0 | 0 | 1 | Yes | No
Non-Lead | 61 Old Stage Road | Essex | VT | 5452 | 207-067-42479 |  |  |  |  | 8 | PVC | No | No | PVC | 1/20/1989 | 1.5 | Water System/Municipal Records | PVC | 1/20/1989 | 1 | Water System/Municipal Records | Other/Vacant | No |  |  |  | 1989 | Non_No_Non | 0 | 0 | 0 | 1 | Yes | No
Non-Lead | 63 A Old Stage Road | Essex | VT | 5452 | 207-067-16569 | 44.5178 | -73.0799 |  |  | 8 | PVC | No | No | PVC | 1/20/1989 | 1.5 | Water System/Municipal Records | Copper | 1/20/1989 | 0.75 | Water System/Municipal Records | Single Family Residence | No |  |  |  | 1989 | Non_No_Non | 0 | 0 | 0 | 1 | Yes | No
Non-Lead | 63 B Old Stage Road | Essex | VT | 5452 | 207-067-16569 | 44.5178 | -73.0799 |  |  | 8 | PVC | No | No | PVC | 1/20/1989 | 1.5 | Water System/Municipal Records | Copper | 1/20/1989 | 0.75 | Water System/Municipal Records | Other/Vacant | No |  |  |  | 1989 | Non_No_Non | 0 | 0 | 0 | 1 | Yes | No
Non-Lead | 1 Pointe Drive | Essex | VT | 5452 | 207-067-16093 | 44.4951 | -73.054 |  |  | 8 | PVC | No | No | Copper | 5/14/1996 | 0.75 | Water System/Municipal Records | Copper | 5/14/1996 | 0.75 | Water System/Municipal Records | Single Family Residence | No |  |  |  | 10/16/1996 | Non_No_Non | 0 | 0 | 0 | 1 | Yes | No
Non-Lead | 2 Pointe Drive | Essex | VT | 5452 | 207-067-15220 | 44.4948 | -73.0541 |  |  | 8 | PVC | No | No | Copper | 7/18/1996 | 0.75 | Water System/Municipal Records | Copper | 7/18/1996 | 0.75 | Water System/Municipal Records | Single Family Residence | No |  |  |  | 2/13/1997 | Non_No_Non | 0 | 0 | 0 | 1 | Yes | No
Non-Lead | 3 Pointe Drive | Essex | VT | 5452 | 207-067-15885 | 44.4952 | -73.0541 |  |  | 8 | PVC | No | No | Copper | 5/14/1996 | 0.75 | Water System/Municipal Records | Copper | 5/14/1996 | 0.75 | Water System/Municipal Records | Single Family Residence | No |  |  |  | 10/16/1996 | Non_No_Non | 0 | 0 | 0 | 1 | Yes | No
Non-Lead | 4 Pointe Drive | Essex | VT | 5452 | 207-067-13831 | 44.4948 | -73.0542 |  |  | 8 | PVC | No | No | Copper | 7/18/1996 | 0.75 | Water System/Municipal Records | Copper | 7/18/1996 | 0.75 | Water System/Municipal Records | Single Family Residence | No |  |  |  | 2/13/1997 | Non_No_Non | 0 | 0 | 0 | 1 | Yes | No
Non-Lead | 5 Pointe Drive | Essex | VT | 5452 | 207-067-12890 | 44.4952 | -73.0543 |  |  | 8 | PVC | No | No | Copper | 5/14/1996 | 0.75 | Water System/Municipal Records | Copper | 5/14/1996 | 0.75 | Water System/Municipal Records | Single Family Residence | No |  |  |  | 10/16/1996 | Non_No_Non | 0 | 0 | 0 | 1 | Yes | No
Non-Lead | 6 Pointe Drive | Essex | VT | 5452 | 207-067-14499 | 44.4948 | -73.0543 |  |  | 8 | PVC | No | No | Copper | 7/18/1996 | 0.75 | Water System/Municipal Records | Copper | 7/18/1996 | 0.75 | Water System/Municipal Records | Single Family Residence | No |  |  |  | 2/13/1997 | Non_No_Non | 0 | 0 | 0 | 1 | Yes | No
Non-Lead | 7 Pointe Drive | Essex | VT | 5452 | 207-067-12271 | 44.4952 | -73.0543 |  |  | 8 | PVC | No | No | Copper | 5/14/1996 | 0.75 | Water System/Municipal Records | Copper | 5/14/1996 | 0.75 | Water System/Municipal Records | Single Family Residence | No |  |  |  | 10/16/1996 | Non_No_Non | 0 | 0 | 0 | 1 | Yes | No
Non-Lead | 8 Pointe Drive | Essex | VT | 5452 | 207-067-10166 | 44.4949 | -73.0544 |  |  | 8 | PVC | No | No | Copper | 7/18/1996 | 0.75 | Water System/Municipal Records | Copper | 7/18/1996 | 0.75 | Water System/Municipal Records | Single Family Residence | No |  |  |  | 2/13/1997 | Non_No_Non | 0 | 0 | 0 | 1 | Yes | No
Non-Lead | 9 Pointe Drive | Essex | VT | 5452 | 207-067-15546 | 44.4952 | -73.0546 |  |  | 8 | PVC | No | No | Copper | 4/16/1997 | 0.75 | Water System/Municipal Records | Copper | 4/16/1997 | 0.75 | Water System/Municipal Records | Single Family Residence | No |  |  |  | 9/24/1997 | Non_No_Non | 0 | 0 | 0 | 1 | Yes | No
Non-Lead | 10 Pointe Drive | Essex | VT | 5452 | 207-067-15740 | 44.495 | -73.0546 |  |  | 8 | PVC | No | No | Copper | 4/16/1997 | 0.75 | Water System/Municipal Records | Copper | 4/16/1997 | 0.75 | Water System/Municipal Records | Single Family Residence | No |  |  |  | 7/24/1997 | Non_No_Non | 0 | 0 | 0 | 1 | Yes | No
Non-Lead | 11 Pointe Drive | Essex | VT | 5452 | 207-067-14046 | 44.4953 | -73.0547 |  |  | 8 | PVC | No | No | Copper | 4/16/1997 | 0.75 | Water System/Municipal Records | Copper | 4/16/1997 | 0.75 | Water System/Municipal Records | Single Family Residence | No |  |  |  | 9/24/1997 | Non_No_Non | 0 | 0 | 0 | 1 | Yes | No
Non-Lead | 12 Pointe Drive | Essex | VT | 5452 | 207-067-12363 | 44.495 | -73.0547 |  |  | 8 | PVC | No | No | Copper | 4/16/1997 | 0.75 | Water System/Municipal Records | Copper | 4/16/1997 | 0.75 | Water System/Municipal Records | Single Family Residence | No |  |  |  | 7/24/1997 | Non_No_Non | 0 | 0 | 0 | 1 | Yes | No
Non-Lead | 13 Pointe Drive | Essex | VT | 5452 | 207-067-16397 | 44.4953 | -73.0548 |  |  | 8 | PVC | No | No | Copper | 4/16/1997 | 0.75 | Water System/Municipal Records | Copper | 4/16/1997 | 0.75 | Water System/Municipal Records | Single Family Residence | No |  |  |  | 9/24/1997 | Non_No_Non | 0 | 0 | 0 | 1 | Yes | No
Non-Lead | 14 Pointe Drive | Essex | VT | 5452 | 207-067-15460 | 44.4951 | -73.0549 |  |  | 8 | PVC | No | No | Copper | 4/16/1997 | 0.75 | Water System/Municipal Records | Copper | 4/16/1997 | 0.75 | Water System/Municipal Records | Single Family Residence | No |  |  |  | 9/24/1997 | Non_No_Non | 0 | 0 | 0 | 1 | Yes | No
Non-Lead | 15 Pointe Drive | Essex | VT | 5452 | 207-067-15697 | 44.4953 | -73.0549 |  |  | 8 | PVC | No | No | Copper | 4/16/1997 | 0.75 | Water System/Municipal Records | Copper | 4/16/1997 | 0.75 | Water System/Municipal Records | Single Family Residence | No |  |  |  | 7/24/1997 | Non_No_Non | 0 | 0 | 0 | 1 | Yes | No
Non-Lead | 16 Pointe Drive | Essex | VT | 5452 | 207-067-15019 | 44.4951 | -73.0549 |  |  | 8 | PVC | No | No | Copper | 4/16/1997 | 0.75 | Water System/Municipal Records | Copper | 4/16/1997 | 0.75 | Water System/Municipal Records | Single Family Residence | No |  |  |  | 7/24/1997 | Non_No_Non | 0 | 0 | 0 | 1 | Yes | No
Non-Lead | 17 Pointe Drive | Essex | VT | 5452 | 207-067-14758 | 44.4953 | -73.0552 |  |  | 8 | PVC | No | No | Copper | 9/5/1997 | 0.75 | Water System/Municipal Records | Copper | 9/5/1997 | 0.75 | Water System/Municipal Records | Single Family Residence | No |  |  |  | 3/5/1998 | Non_No_Non | 0 | 0 | 0 | 1 | Yes | No
Non-Lead | 18 Pointe Drive | Essex | VT | 5452 | 207-067-10652 | 44.4951 | -73.0552 |  |  | 8 | PVC | No | No | Copper | 9/9/1997 | 0.75 | Water System/Municipal Records | Copper | 9/9/1997 | 0.75 | Water System/Municipal Records | Single Family Residence | No |  |  |  | 3/5/1998 | Non_No_Non | 0 | 0 | 0 | 1 | Yes | No
Non-Lead | 19 Pointe Drive | Essex | VT | 5452 | 207-067-15722 | 44.4953 | -73.0553 |  |  | 8 | PVC | No | No | Copper | 9/5/1997 | 0.75 | Water System/Municipal Records | Copper | 9/5/1997 | 0.75 | Water System/Municipal Records | Single Family Residence | No |  |  |  | 3/5/1998 | Non_No_Non | 0 | 0 | 0 | 1 | Yes | No
Non-Lead | 20 Pointe Drive | Essex | VT | 5452 | 207-067-15763 | 44.4952 | -73.0553 |  |  | 8 | PVC | No | No | Copper | 9/9/1997 | 0.75 | Water System/Municipal Records | Copper | 9/9/1997 | 0.75 | Water System/Municipal Records | Single Family Residence | No |  |  |  | 3/5/1998 | Non_No_Non | 0 | 0 | 0 | 1 | Yes | No
Non-Lead | 21 Pointe Drive | Essex | VT | 5452 | 207-067-13456 | 44.4953 | -73.0554 |  |  | 8 | PVC | No | No | Copper | 9/5/1997 | 0.75 | Water System/Municipal Records | Copper | 9/5/1997 | 0.75 | Water System/Municipal Records | Single Family Residence | No |  |  |  | 3/5/1998 | Non_No_Non | 0 | 0 | 0 | 1 | Yes | No
Non-Lead | 22 Pointe Drive | Essex | VT | 5452 | 207-067-14788 | 44.4952 | -73.0554 |  |  | 8 | PVC | No | No | Copper | 9/9/1997 | 0.75 | Water System/Municipal Records | Copper | 9/9/1997 | 0.75 | Water System/Municipal Records | Single Family Residence | No |  |  |  | 3/5/1998 | Non_No_Non | 0 | 0 | 0 | 1 | Yes | No
Non-Lead | 23 Pointe Drive | Essex | VT | 5452 | 207-067-15415 | 44.4954 | -73.0555 |  |  | 8 | PVC | No | No | Copper | 9/5/1997 | 0.75 | Water System/Municipal Records | Copper | 9/5/1997 | 0.75 | Water System/Municipal Records | Single Family Residence | No |  |  |  | 3/5/1998 | Non_No_Non | 0 | 0 | 0 | 1 | Yes | No
Non-Lead | 24 Pointe Drive | Essex | VT | 5452 | 207-067-11830 | 44.4952 | -73.0555 |  |  | 8 | PVC | No | No | Copper | 9/9/1997 | 0.75 | Water System/Municipal Records | Copper | 9/9/1997 | 0.75 | Water System/Municipal Records | Single Family Residence | No |  |  |  | 3/5/1998 | Non_No_Non | 0 | 0 | 0 | 1 | Yes | No
Non-Lead | 26 Pointe Drive | Essex | VT | 5452 | 207-067-15908 | 44.4953 | -73.0558 |  |  | 8 | PVC | No | No | Copper | 4/3/1998 | 0.75 | Water System/Municipal Records | Copper | 4/3/1998 | 0.75 | Water System/Municipal Records | Single Family Residence | No |  |  |  | 8/12/1998 | Non_No_Non | 0 | 0 | 0 | 1 | Yes | No
Non-Lead | 28 Pointe Drive | Essex | VT | 5452 | 207-067-12690 | 44.4953 | -73.0559 |  |  | 8 | PVC | No | No | Copper | 4/3/1998 | 0.75 | Water System/Municipal Records | Copper | 4/3/1998 | 0.75 | Water System/Municipal Records | Single Family Residence | No |  |  |  | 8/12/1998 | Non_No_Non | 0 | 0 | 0 | 1 | Yes | No
Non-Lead | 30 Pointe Drive | Essex | VT | 5452 | 207-067-13866 | 44.4953 | -73.056 |  |  | 8 | PVC | No | No | Copper | 4/3/1998 | 0.75 | Water System/Municipal Records | Copper | 4/3/1998 | 0.75 | Water System/Municipal Records | Single Family Residence | No |  |  |  | 8/12/1998 | Non_No_Non | 0 | 0 | 0 | 1 | Yes | No
Non-Lead | 32 Pointe Drive | Essex | VT | 5452 | 207-067-13502 | 44.4954 | -73.0561 |  |  | 8 | PVC | No | No | Copper | 4/3/1998 | 0.75 | Water System/Municipal Records | Copper | 4/3/1998 | 0.75 | Water System/Municipal Records | Single Family Residence | No |  |  |  | 8/12/1998 | Non_No_Non | 0 | 0 | 0 | 1 | Yes | No
Non-Lead | 34 Pointe Drive | Essex | VT | 5452 | 207-067-10858 | 44.4954 | -73.0564 |  |  | 8 | PVC | No | No | Copper | 4/7/1998 | 0.75 | Water System/Municipal Records | Copper | 4/7/1998 | 0.75 | Water System/Municipal Records | Single Family Residence | No |  |  |  | 2/10/1999 | Non_No_Non | 0 | 0 | 0 | 1 | Yes | No
Non-Lead | 36 Pointe Drive | Essex | VT | 5452 | 207-067-10074 | 44.4954 | -73.0564 |  |  | 8 | PVC | No | No | Copper | 4/7/1998 | 0.75 | Water System/Municipal Records | Copper | 4/7/1998 | 0.75 | Water System/Municipal Records | Single Family Residence | No |  |  |  | 2/10/1999 | Non_No_Non | 0 | 0 | 0 | 1 | Yes | No
Non-Lead | 2 Laurel Drive | Essex | VT | 5452 | 201-067-41644 | 44.4916 | -73.0569 |  |  | 8 | PVC | No | No | Copper | 6/27/2014 | 0.75 | Water System/Municipal Records | Copper | 6/27/2014 | 0.75 | Water System/Municipal Records | Single Family Residence | No |  |  |  | 2014 | Non_No_Non | 0 | 0 | 0 | 1 | Yes | No
Non-Lead | 4 Laurel Drive | Essex | VT | 5452 | 201-067-41645 | 44.4916 | -73.0568 |  |  | 8 | PVC | No | No | Copper | 6/27/2014 | 0.75 | Water System/Municipal Records | Copper | 6/27/2014 | 0.75 | Water System/Municipal Records | Single Family Residence | No |  |  |  | 2014 | Non_No_Non | 0 | 0 | 0 | 1 | Yes | No
Non-Lead | 6 Laurel Drive | Essex | VT | 5452 | 201-067-41646 | 44.4915 | -73.0566 |  |  | 8 | PVC | No | No | Copper | 9/2/2014 | 0.75 | Water System/Municipal Records | Copper | 9/2/2014 | 0.75 | Water System/Municipal Records | Single Family Residence | No |  |  |  | 9/2/2014 | Non_No_Non | 0 | 0 | 0 | 1 | Yes | No
Non-Lead | 8 Laurel Drive | Essex | VT | 5452 | 201-067-41647 | 44.4915 | -73.0566 |  |  | 8 | PVC | No | No | Copper | 9/2/2014 | 0.75 | Water System/Municipal Records | Copper | 9/2/2014 | 0.75 | Water System/Municipal Records | Single Family Residence | No |  |  |  | 9/2/2014 | Non_No_Non | 0 | 0 | 0 | 1 | Yes | No
Non-Lead | 10Laurel Drive | Essex | VT | 5452 | 201-067-41648 | 44.4914 | -73.0566 |  |  | 8 | PVC | No | No | Copper | 6/20/2014 | 0.75 | Water System/Municipal Records | Copper | 6/20/2014 | 0.75 | Water System/Municipal Records | Single Family Residence | No |  |  |  | 6/20/2014 | Non_No_Non | 0 | 0 | 0 | 1 | Yes | No
Non-Lead | 12 Laurel Drive | Essex | VT | 5452 | 201-067-41649 | 44.4913 | -73.0566 |  |  | 8 | PVC | No | No | Copper | 6/20/2014 | 0.75 | Water System/Municipal Records | Copper | 6/20/2014 | 0.75 | Water System/Municipal Records | Single Family Residence | No |  |  |  | 6/20/2014 | Non_No_Non | 0 | 0 | 0 | 1 | Yes | No
Non-Lead | 14 Laurel Drive | Essex | VT | 5452 | 201-067-41650 | 44.4912 | -73.0565 |  |  | 8 | PVC | No | No | Copper | 12/30/2013 | 0.75 | Water System/Municipal Records | Copper | 12/30/2013 | 0.75 | Water System/Municipal Records | Single Family Residence | No |  |  |  | 12/30/2013 | Non_No_Non | 0 | 0 | 0 | 1 | Yes | No
Non-Lead | 16 Laurel Drive | Essex | VT | 5452 | 201-067-41651 | 44.4912 | -73.0566 |  |  | 8 | PVC | No | No | Copper | 12/30/2013 | 0.75 | Water System/Municipal Records | Copper | 12/30/2013 | 0.75 | Water System/Municipal Records | Single Family Residence | No |  |  |  | 12/30/2013 | Non_No_Non | 0 | 0 | 0 | 1 | Yes | No
Non-Lead | 18 Laurel Drive | Essex | VT | 5452 | 201-067-41652 | 44.4911 | -73.0567 |  |  | 8 | PVC | No | No | Copper | 8/20/2013 | 0.75 | Water System/Municipal Records | Copper | 8/20/2013 | 0.75 | Water System/Municipal Records | Single Family Residence | No |  |  |  | 2013 | Non_No_Non | 0 | 0 | 0 | 1 | Yes | No
Non-Lead | 20 Laurel Drive | Essex | VT | 5452 | 201-067-41653 | 44.4911 | -73.0568 |  |  | 8 | PVC | No | No | Copper | 8/20/2013 | 0.75 | Water System/Municipal Records | Copper | 8/20/2013 | 0.75 | Water System/Municipal Records | Single Family Residence | No |  |  |  | 2013 | Non_No_Non | 0 | 0 | 0 | 1 | Yes | No
Non-Lead | 22 Laurel Drive | Essex | VT | 5452 | 201-067-41654 | 44.491 | -73.0572 |  |  | 8 | PVC | No | No | Copper | 7/9/2012 | 0.75 | Water System/Municipal Records | Copper | 7/9/2012 | 0.75 | Water System/Municipal Records | Single Family Residence | No |  |  |  | 7/9/2012 | Non_No_Non | 0 | 0 | 0 | 1 | Yes | No
Non-Lead | 24 Laurel Drive | Essex | VT | 5452 | 201-067-41655 | 44.491 | -73.0572 |  |  | 8 | PVC | No | No | Copper | 7/9/2012 | 0.75 | Water System/Municipal Records | Copper | 7/9/2012 | 0.75 | Water System/Municipal Records | Single Family Residence | No |  |  |  | 7/9/2012 | Non_No_Non | 0 | 0 | 0 | 1 | Yes | No
Non-Lead | 26 Laurel Drive | Essex | VT | 5452 | 201-067-41656 | 44.4908 | -73.0574 |  |  | 8 | PVC | No | No | Copper | 5/1/2012 | 0.75 | Water System/Municipal Records | Copper | 5/1/2012 | 0.75 | Water System/Municipal Records | Single Family Residence | No |  |  |  | 12/4/2012 | Non_No_Non | 0 | 0 | 0 | 1 | Yes | No
Non-Lead | 28 Laurel Drive | Essex | VT | 5452 | 201-067-41657 | 44.4908 | -73.0574 |  |  | 8 | PVC | No | No | Copper | 5/1/2012 | 0.75 | Water System/Municipal Records | Copper | 5/1/2012 | 0.75 | Water System/Municipal Records | Single Family Residence | No |  |  |  | 12/4/2012 | Non_No_Non | 0 | 0 | 0 | 1 | Yes | No
Non-Lead | 30 Laurel Drive | Essex | VT | 5452 | 201-067-41658 | 44.4906 | -73.0576 |  |  | 8 | PVC | No | No | Copper | 5/1/2012 | 0.75 | Water System/Municipal Records | Copper | 5/1/2012 | 0.75 | Water System/Municipal Records | Single Family Residence | No |  |  |  | 9/12/2012 | Non_No_Non | 0 | 0 | 0 | 1 | Yes | No
Non-Lead | 32 Laurel Drive | Essex | VT | 5452 | 201-067-41659 | 44.4906 | -73.0576 |  |  | 8 | PVC | No | No | Copper | 5/1/2012 | 0.75 | Water System/Municipal Records | Copper | 5/1/2012 | 0.75 | Water System/Municipal Records | Single Family Residence | No |  |  |  | 9/12/2012 | Non_No_Non | 0 | 0 | 0 | 1 | Yes | No
Non-Lead | 34 Laurel Drive | Essex | VT | 5452 | 201-067-41660 | 44.4904 | -73.0568 |  |  | 8 | PVC | No | No | Copper | 9/29/2011 | 0.75 | Water System/Municipal Records | Copper | 9/29/2011 | 0.75 | Water System/Municipal Records | Single Family Residence | No |  |  |  | 11/19/12 | Non_No_Non | 0 | 0 | 0 | 1 | Yes | No
Non-Lead | 36 Laurel Drive | Essex | VT | 5452 | 201-067-41661 | 44.4904 | -73.0577 |  |  | 8 | PVC | No | No | Copper | 9/29/2011 | 0.75 | Water System/Municipal Records | Copper | 9/29/2011 | 0.75 | Water System/Municipal Records | Single Family Residence | No |  |  |  | 5/30/2012 | Non_No_Non | 0 | 0 | 0 | 1 | Yes | No
Non-Lead | 37 Laurel Drive | Essex | VT | 5452 | 201-067-17034 | 44.4913 | -73.056 |  |  | 8 | PVC | No | No | Copper | 8/9/2012 | 0.75 | Water System/Municipal Records | Copper | 8/9/2012 | 0.75 | Water System/Municipal Records | Other/Vacant | No |  |  |  | 2012 | Non_No_Non | 0 | 0 | 0 | 1 | Yes | No
Non-Lead | 38 Laurel Drive | Essex | VT | 5452 | 201-067-41662 | 44.4903 | -73.0579 |  |  | 8 | PVC | No | No | Copper | 7/27/2011 | 0.75 | Water System/Municipal Records | Copper | 7/27/2011 | 0.75 | Water System/Municipal Records | Single Family Residence | No |  |  |  | 4/24/2012 | Non_No_Non | 0 | 0 | 0 | 1 | Yes | No
Non-Lead | 39 Laurel Drive | Essex | VT | 5452 | 201-067-41663 | 44.4907 | -73.058 |  |  | 8 | PVC | No | No | Copper | 7/28/2010 | 0.75 | Water System/Municipal Records | Copper | 7/28/2010 | 0.75 | Water System/Municipal Records | Single Family Residence | No |  |  |  | 12/6/2011 | Non_No_Non | 0 | 0 | 0 | 1 | Yes | No
Non-Lead | 40 Laurel Drive | Essex | VT | 5452 | 201-067-41664 | 44.4903 | -73.0579 |  |  | 8 | PVC | No | No | Copper | 7/27/2011 | 0.75 | Water System/Municipal Records | Copper | 7/27/2011 | 0.75 | Water System/Municipal Records | Single Family Residence | No |  |  |  | 4/24/2012 | Non_No_Non | 0 | 0 | 0 | 1 | Yes | No
Non-Lead | 41 Laurel Drive | Essex | VT | 5452 | 201-067-41665 | 44.4907 | -73.0581 |  |  | 8 | PVC | No | No | Copper | 7/28/2010 | 0.75 | Water System/Municipal Records | Copper | 7/28/2010 | 0.75 | Water System/Municipal Records | Single Family Residence | No |  |  |  | 9/8/2011 | Non_No_Non | 0 | 0 | 0 | 1 | Yes | No
Non-Lead | 42 Laurel Drive | Essex | VT | 5452 | 201-067-41666 | 44.4903 | -73.0582 |  |  | 8 | PVC | No | No | Copper | 12/30/2010 | 0.75 | Water System/Municipal Records | Copper | 12/30/2010 | 0.75 | Water System/Municipal Records | Single Family Residence | No |  |  |  | 11/9/2011 | Non_No_Non | 0 | 0 | 0 | 1 | Yes | No
Non-Lead | 44 Laurel Drive | Essex | VT | 5452 | 201-067-41667 | 44.4903 | -73.0582 |  |  | 8 | PVC | No | No | Copper | 12/30/2010 | 0.75 | Water System/Municipal Records | Copper | 12/30/2010 | 0.75 | Water System/Municipal Records | Single Family Residence | No |  |  |  | 7/20/2011 | Non_No_Non | 0 | 0 | 0 | 1 | Yes | No
Non-Lead | 46 Laurel Drive | Essex | VT | 5452 | 201-067-41668 | 44.4905 | -73.0538 |  |  | 8 | PVC | No | No | Copper | 10/6/2009 | 0.75 | Water System/Municipal Records | Copper | 10/6/2009 | 0.75 | Water System/Municipal Records | Single Family Residence | No |  |  |  | 11/30/2011 | Non_No_Non | 0 | 0 | 0 | 1 | Yes | No
Non-Lead | 48 Laurel Drive | Essex | VT | 5452 | 201-067-41669 | 44.4905 | -73.0585 |  |  | 8 | PVC | No | No | Copper | 10/6/2009 | 0.75 | Water System/Municipal Records | Copper | 10/6/2009 | 0.75 | Water System/Municipal Records | Single Family Residence | No |  |  |  | 11/30/2010 | Non_No_Non | 0 | 0 | 0 | 1 | Yes | No
Non-Lead | 50 Laurel Drive | Essex | VT | 5452 | 201-067-41670 | 44.4906 | -73.0586 |  |  | 8 | PVC | No | No | Copper | 1/22/2008 | 0.75 | Water System/Municipal Records | Copper | 1/22/2008 | 0.75 | Water System/Municipal Records | Single Family Residence | No |  |  |  | 5/8/2009 | Non_No_Non | 0 | 0 | 0 | 1 | Yes | No
Non-Lead | 51 Laurel Drive | Essex | VT | 5452 | 201-067-41671 | 44.4908 | -73.0586 |  |  | 8 | PVC | No | No | Copper | 9/10/2009 | 0.75 | Water System/Municipal Records | Copper | 9/10/2009 | 0.75 | Water System/Municipal Records | Single Family Residence | No |  |  |  | 12/1/2010 | Non_No_Non | 0 | 0 | 0 | 1 | Yes | No
Non-Lead | 52 Laurel Drive | Essex | VT | 5452 | 201-067-41672 | 44.4906 | -73.0587 |  |  | 8 | PVC | No | No | Copper | 1/22/2008 | 0.75 | Water System/Municipal Records | Copper | 1/22/2008 | 0.75 | Water System/Municipal Records | Single Family Residence | No |  |  |  | 5/11/2009 | Non_No_Non | 0 | 0 | 0 | 1 | Yes | No
Non-Lead | 53 Laurel Drive | Essex | VT | 5452 | 201-067-41673 | 44.4908 | -73.0586 |  |  | 8 | PVC | No | No | Copper | 9/10/2009 | 0.75 | Water System/Municipal Records | Copper | 9/10/2009 | 0.75 | Water System/Municipal Records | Single Family Residence | No |  |  |  | 12/1/2010 | Non_No_Non | 0 | 0 | 0 | 1 | Yes | No
Non-Lead | 54 Laurel Drive | Essex | VT | 5452 | 201-067-41674 | 44.4908 | -73.0589 |  |  | 8 | PVC | No | No | Copper | 11/27/2007 | 0.75 | Water System/Municipal Records | Copper | 11/27/2007 | 0.75 | Water System/Municipal Records | Single Family Residence | No |  |  |  | 5/12/2008 | Non_No_Non | 0 | 0 | 0 | 1 | Yes | No
Non-Lead | 55 Laurel Drive | Essex | VT | 5452 | 201-067-41675 | 44.4912 | -73.0588 |  |  | 8 | PVC | No | No | Copper | 8/6/2009 | 0.75 | Water System/Municipal Records | Copper | 8/6/2009 | 0.75 | Water System/Municipal Records | Single Family Residence | No |  |  |  | 2009 | Non_No_Non | 0 | 0 | 0 | 1 | Yes | No
Non-Lead | 56 Laurel Drive | Essex | VT | 5452 | 201-067-41676 | 44.4908 | -73.0589 |  |  | 8 | PVC | No | No | Copper | 11/27/2007 | 0.75 | Water System/Municipal Records | Copper | 11/27/2007 | 0.75 | Water System/Municipal Records | Single Family Residence | No |  |  |  | 5/13/2008 | Non_No_Non | 0 | 0 | 0 | 1 | Yes | No
Non-Lead | 57 Laurel Drive | Essex | VT | 5452 | 201-067-41677 | 44.4912 | -73.0588 |  |  | 8 | PVC | No | No | Copper | 8/6/2009 | 0.75 | Water System/Municipal Records | Copper | 8/6/2009 | 0.75 | Water System/Municipal Records | Single Family Residence | No |  |  |  | 2009 | Non_No_Non | 0 | 0 | 0 | 1 | Yes | No
Non-Lead | 58 Laurel Drive | Essex | VT | 5452 | 201-067-41678 | 44.4914 | -73.059 |  |  | 8 | PVC | No | No | Copper | 5/17/2007 | 0.75 | Water System/Municipal Records | Copper | 5/17/2007 | 0.75 | Water System/Municipal Records | Single Family Residence | No |  |  |  | 11/13/2007 | Non_No_Non | 0 | 0 | 0 | 1 | Yes | No
Non-Lead | 59 Laurel Drive | Essex | VT | 5452 | 201-067-41679 | 44.4914 | -73.0586 |  |  | 8 | PVC | No | No | Copper | 4/30/2008 | 0.75 | Water System/Municipal Records | Copper | 4/30/2008 | 0.75 | Water System/Municipal Records | Single Family Residence | No |  |  |  | 7/17/2009 | Non_No_Non | 0 | 0 | 0 | 1 | Yes | No
Non-Lead | 60 Laurel Drive | Essex | VT | 5452 | 201-067-41680 | 44.4914 | -73.0589 |  |  | 8 | PVC | No | No | Copper | 5/17/2007 | 0.75 | Water System/Municipal Records | Copper | 5/17/2007 | 0.75 | Water System/Municipal Records | Single Family Residence | No |  |  |  | 9/13/2007 | Non_No_Non | 0 | 0 | 0 | 1 | Yes | No
Non-Lead | 61 Laurel Drive | Essex | VT | 5452 | 201-067-41681 | 44.4915 | -73.0586 |  |  | 8 | PVC | No | No | Copper | 4/30/2008 | 0.75 | Water System/Municipal Records | Copper | 4/30/2008 | 0.75 | Water System/Municipal Records | Single Family Residence | No |  |  |  | 3/11/2009 | Non_No_Non | 0 | 0 | 0 | 1 | Yes | No
Non-Lead | 62 Laurel Drive | Essex | VT | 5452 | 201-067-41682 | 44.492 | -73.0588 |  |  | 8 | PVC | No | No | Copper | 11/17/2005 | 0.75 | Water System/Municipal Records | Copper | 11/17/2005 | 0.75 | Water System/Municipal Records | Single Family Residence | No |  |  |  | 9/13/2006 | Non_No_Non | 0 | 0 | 0 | 1 | Yes | No
Non-Lead | 64 Laurel Drive | Essex | VT | 5452 | 201-067-41683 | 44.4918 | -73.0588 |  |  | 8 | PVC | No | No | Copper | 11/17/2005 | 0.75 | Water System/Municipal Records | Copper | 11/17/2005 | 0.75 | Water System/Municipal Records | Single Family Residence | No |  |  |  | 9/13/2006 | Non_No_Non | 0 | 0 | 0 | 1 | Yes | No
Non-Lead | 66 Laurel Drive | Essex | VT | 5452 | 201-067-41714 | 44.492 | -73.0588 |  |  | 8 | PVC | No | No | Copper | 9/9/2005 | 0.75 | Water System/Municipal Records | Copper | 9/9/2005 | 0.75 | Water System/Municipal Records | Single Family Residence | No |  |  |  | 9/13/2006 | Non_No_Non | 0 | 0 | 0 | 1 | Yes | No
Non-Lead | 68 Laurel Drive | Essex | VT | 5452 | 201-067-41715 | 44.492 | -73.0588 |  |  | 8 | PVC | No | No | Copper | 9/9/2005 | 0.75 | Water System/Municipal Records | Copper | 9/9/2005 | 0.75 | Water System/Municipal Records | Single Family Residence | No |  |  |  | 9/13/2006 | Non_No_Non | 0 | 0 | 0 | 1 | Yes | No
Non-Lead | 70 Laurel Drive | Essex | VT | 5452 | 201-067-41716 | 44.4922 | -73.0588 |  |  | 8 | PVC | No | No | Copper | 9/9/2005 | 0.75 | Water System/Municipal Records | Copper | 9/9/2005 | 0.75 | Water System/Municipal Records | Single Family Residence | No |  |  |  | 4/6/2006 | Non_No_Non | 0 | 0 | 0 | 1 | Yes | No
Non-Lead | 72 Laurel Drive | Essex | VT | 5452 | 201-067-41717 | 44.4923 | -73.0588 |  |  | 8 | PVC | No | No | Copper | 9/9/2005 | 0.75 | Water System/Municipal Records | Copper | 9/9/2005 | 0.75 | Water System/Municipal Records | Single Family Residence | No |  |  |  | 4/6/2006 | Non_No_Non | 0 | 0 | 0 | 1 | Yes | No
Non-Lead | 74 Laurel Drive | Essex | VT | 5452 | 201-067-41718 | 44.4918 | -73.0585 |  |  | 8 | PVC | No | No | Copper | 9/9/2005 | 0.75 | Water System/Municipal Records | Copper | 9/9/2005 | 0.75 | Water System/Municipal Records | Single Family Residence | No |  |  |  | 6/15/2006 | Non_No_Non | 0 | 0 | 0 | 1 | Yes | No
Non-Lead | 75 Laurel Drive | Essex | VT | 5452 | 201-067-41684 | 44.4917 | -73.0583 |  |  | 8 | PVC | No | No | Copper | 7/20/2007 | 0.75 | Water System/Municipal Records | Copper | 7/20/2007 | 0.75 | Water System/Municipal Records | Single Family Residence | No |  |  |  | 1/30/2008 | Non_No_Non | 0 | 0 | 0 | 1 | Yes | No
Non-Lead | 76 Laurel Drive | Essex | VT | 5452 | 201-067-41719 | 44.4919 | -73.0584 |  |  | 8 | PVC | No | No | Copper | 9/9/2005 | 0.75 | Water System/Municipal Records | Copper | 9/9/2005 | 0.75 | Water System/Municipal Records | Single Family Residence | No |  |  |  | 6/15/2006 | Non_No_Non | 0 | 0 | 0 | 1 | Yes | No
Non-Lead | 77 Laurel Drive | Essex | VT | 5452 | 201-067-41685 | 44.4917 | -73.0583 |  |  | 8 | PVC | No | No | Copper | 7/20/2007 | 0.75 | Water System/Municipal Records | Copper | 7/20/2007 | 0.75 | Water System/Municipal Records | Single Family Residence | No |  |  |  | 1/30/2008 | Non_No_Non | 0 | 0 | 0 | 1 | Yes | No
Non-Lead | 78 Laurel Drive | Essex | VT | 5452 | 201-067-41720 | 44.492 | -73.0582 |  |  | 8 | PVC | No | No | Copper | 6/21/2005 | 0.75 | Water System/Municipal Records | Copper | 6/21/2005 | 0.75 | Water System/Municipal Records | Single Family Residence | No |  |  |  | 2/17/2006 | Non_No_Non | 0 | 0 | 0 | 1 | Yes | No
Non-Lead | 80 Laurel Drive | Essex | VT | 5452 | 201-067-41721 | 44.492 | -73.0581 |  |  | 8 | PVC | No | No | Copper | 6/21/2005 | 0.75 | Water System/Municipal Records | Copper | 6/21/2005 | 0.75 | Water System/Municipal Records | Single Family Residence | No |  |  |  | 2/17/2006 | Non_No_Non | 0 | 0 | 0 | 1 | Yes | No
Non-Lead | 82 Laurel Drive | Essex | VT | 5452 | 201-067-41722 | 44.492 | -73.0578 |  |  | 8 | PVC | No | No | Copper | 6/21/2005 | 0.75 | Water System/Municipal Records | Copper | 6/21/2005 | 0.75 | Water System/Municipal Records | Single Family Residence | No |  |  |  | 11/29/2005 | Non_No_Non | 0 | 0 | 0 | 1 | Yes | No
Non-Lead | 84 Laurel Drive | Essex | VT | 5452 | 201-067-41723 | 44.492 | -73.0577 |  |  | 8 | PVC | No | No | Copper | 6/21/2005 | 0.75 | Water System/Municipal Records | Copper | 6/21/2005 | 0.75 | Water System/Municipal Records | Single Family Residence | No |  |  |  | 11/29/2005 | Non_No_Non | 0 | 0 | 0 | 1 | Yes | No
Non-Lead | 85 Laurel Drive | Essex | VT | 5452 | 201-067-41686 | 44.4918 | -73.0577 |  |  | 8 | PVC | No | No | Copper | 6/28/2016 | 0.75 | Water System/Municipal Records | Copper | 6/28/2016 | 0.75 | Water System/Municipal Records | Single Family Residence | No |  |  |  | 7/14/2007 | Non_No_Non | 0 | 0 | 0 | 1 | Yes | No
Non-Lead | 86 Laurel Drive | Essex | VT | 5452 | 201-067-41687 | 44.4919 | -73.0575 |  |  | 8 | PVC | No | No | Copper | 6/21/2005 | 0.75 | Water System/Municipal Records | Copper | 6/21/2005 | 0.75 | Water System/Municipal Records | Single Family Residence | No |  |  |  | 10/7/2005 | Non_No_Non | 0 | 0 | 0 | 1 | Yes | No
Non-Lead | 87 Laurel Drive | Essex | VT | 5452 | 201-067-41688 | 44.4918 | -73.0577 |  |  | 8 | PVC | No | No | Copper | 6/28/2016 | 0.75 | Water System/Municipal Records | Copper | 6/28/2016 | 0.75 | Water System/Municipal Records | Single Family Residence | No |  |  |  | 7/14/2007 | Non_No_Non | 0 | 0 | 0 | 1 | Yes | No
Non-Lead | 88 Laurel Drive | Essex | VT | 5452 | 201-067-41689 | 44.4919 | -73.0575 |  |  | 8 | PVC | No | No | Copper | 6/21/2005 | 0.75 | Water System/Municipal Records | Copper | 6/21/2005 | 0.75 | Water System/Municipal Records | Single Family Residence | No |  |  |  | 10/7/2005 | Non_No_Non | 0 | 0 | 0 | 1 | Yes | No
Non-Lead | 2 Indigo Lane | Essex | VT | 5452 | 201-067-41690 | 44.4907 | -73.0595 |  |  | 8 | PVC | No | No | Copper | 12/15/2014 | 0.75 | Local Codes/Regulations | Copper | 12/15/2014 | 0.75 | Local Codes/Regulations | Single Family Residence | No |  |  |  | 11/25/2015 | Non_No_Non | 0 | 0 | 0 | 1 | Yes | No
Non-Lead | 4 Indigo Lane | Essex | VT | 5452 | 201-067-41691 | 44.4907 | -73.0595 |  |  | 8 | PVC | No | No | Copper | 12/15/2014 | 0.75 | Local Codes/Regulations | Copper | 12/15/2014 | 0.75 | Local Codes/Regulations | Single Family Residence | No |  |  |  | 11/25/2015 | Non_No_Non | 0 | 0 | 0 | 1 | Yes | No
Non-Lead | 6 Indigo Lane | Essex | VT | 5452 | 201-067-41692 | 44.4906 | -73.0598 |  |  | 8 | PVC | No | No | Copper | 6/12/2015 | 0.75 | Local Codes/Regulations | Copper | 6/12/2015 | 0.75 | Local Codes/Regulations | Single Family Residence | No |  |  |  | 2015 | Non_No_Non | 0 | 0 | 0 | 1 | Yes | No
Non-Lead | 8 Indigo Lane | Essex | VT | 5452 | 201-067-41693 | 44.4906 | -73.0598 |  |  | 8 | PVC | No | No | Copper | 6/12/2015 | 0.75 | Local Codes/Regulations | Copper | 6/12/2015 | 0.75 | Local Codes/Regulations | Single Family Residence | No |  |  |  | 2015 | Non_No_Non | 0 | 0 | 0 | 1 | Yes | No
Non-Lead | 10 Indigo Lane | Essex | VT | 5452 | 201-067-41694 | 44.4905 | -73.0601 |  |  | 8 | PVC | No | No | Copper | 5/4/2016 | 0.75 | Water System/Municipal Records | Copper | 5/4/2016 | 0.75 | Water System/Municipal Records | Single Family Residence | No |  |  |  | 2016 | Non_No_Non | 0 | 0 | 0 | 1 | Yes | No
Non-Lead | 12 Indigo Lane | Essex | VT | 5452 | 201-067-41695 | 44.4905 | -73.0601 |  |  | 8 | PVC | No | No | Copper | 5/4/2016 | 0.75 | Water System/Municipal Records | Copper | 5/4/2016 | 0.75 | Water System/Municipal Records | Single Family Residence | No |  |  |  | 2016 | Non_No_Non | 0 | 0 | 0 | 1 | Yes | No
Non-Lead | 14 Indigo Lane | Essex | VT | 5452 | 201-067-41713 | 44.4905 | -73.0603 |  |  | 8 | PVC | No | No | Copper | 10/3/2016 | 0.75 | Water System/Municipal Records | Copper | 10/3/2016 | 0.75 | Water System/Municipal Records | Single Family Residence | No |  |  |  | 9/14/2017 | Non_No_Non | 0 | 0 | 0 | 1 | Yes | No
Non-Lead | 16 Indigo Lane | Essex | VT | 5452 | 201-067-41696 | 44.4905 | -73.0604 |  |  | 8 | PVC | No | No | Copper | 10/3/2016 | 0.75 | Water System/Municipal Records | Copper | 10/3/2016 | 0.75 | Water System/Municipal Records | Single Family Residence | No |  |  |  | 9/14/2017 | Non_No_Non | 0 | 0 | 0 | 1 | Yes | No
Non-Lead | 18 Indigo Lane | Essex | VT | 5452 | 201-067-41697 | 44.4905 | -73.0606 |  |  | 8 | PVC | No | No | Copper | 10/20/2017 | 0.75 | Water System/Municipal Records | Copper | 10/20/2017 | 0.75 | Water System/Municipal Records | Single Family Residence | No |  |  |  | 2018 | Non_No_Non | 0 | 0 | 0 | 1 | Yes | No
Non-Lead | 20 Indigo Lane | Essex | VT | 5452 | 201-067-41698 | 44.4905 | -73.0606 |  |  | 8 | PVC | No | No | Copper | 10/20/2017 | 0.75 | Water System/Municipal Records | Copper | 10/20/2017 | 0.75 | Water System/Municipal Records | Single Family Residence | No |  |  |  | 2018 | Non_No_Non | 0 | 0 | 0 | 1 | Yes | No
Non-Lead | 22 Indigo Lane | Essex | VT | 5452 | 201-067-41699 | 44.4907 | -73.0607 |  |  | 8 | PVC | No | No | Copper | 11/9/2017 | 0.75 | Water System/Municipal Records | Copper | 11/9/2017 | 0.75 | Water System/Municipal Records | Single Family Residence | No |  |  |  | 2018 | Non_No_Non | 0 | 0 | 0 | 1 | Yes | No
Non-Lead | 24 Indigo Lane | Essex | VT | 5452 | 201-067-41700 | 44.4907 | -73.0607 |  |  | 8 | PVC | No | No | Copper | 11/9/2017 | 0.75 | Water System/Municipal Records | Copper | 11/9/2017 | 0.75 | Water System/Municipal Records | Single Family Residence | No |  |  |  | 2018 | Non_No_Non | 0 | 0 | 0 | 1 | Yes | No
Non-Lead | 26 Indigo Lane | Essex | VT | 5452 | 201-067-41701 | 44.4908 | -73.0607 |  |  | 8 | PVC | No | No | Copper | 4/18/2018 | 0.75 | Water System/Municipal Records | Copper | 4/18/2018 | 0.75 | Water System/Municipal Records | Single Family Residence | No |  |  |  | 12/5/2018 | Non_No_Non | 0 | 0 | 0 | 1 | Yes | No
Non-Lead | 28 Indigo Lane | Essex | VT | 5452 | 201-067-41702 | 44.4909 | -73.0607 |  |  | 8 | PVC | No | No | Copper | 4/18/2018 | 0.75 | Water System/Municipal Records | Copper | 4/18/2018 | 0.75 | Water System/Municipal Records | Single Family Residence | No |  |  |  | 12/5/2018 | Non_No_Non | 0 | 0 | 0 | 1 | Yes | No
Non-Lead | 30 Indigo Lane | Essex | VT | 5452 | 201-067-41703 | 44.491 | -73.0606 |  |  | 8 | PVC | No | No | Copper | 10/3/2016 | 0.75 | Water System/Municipal Records | Copper | 10/3/2016 | 0.75 | Water System/Municipal Records | Single Family Residence | No |  |  |  | 9/14/2017 | Non_No_Non | 0 | 0 | 0 | 1 | Yes | No
Non-Lead | 32 Indigo Lane | Essex | VT | 5452 | 201-067-41704 | 44.491 | -73.0606 |  |  | 8 | PVC | No | No | Copper | 10/3/2016 | 0.75 | Water System/Municipal Records | Copper | 10/3/2016 | 0.75 | Water System/Municipal Records | Single Family Residence | No |  |  |  | 9/14/2017 | Non_No_Non | 0 | 0 | 0 | 1 | Yes | No
Non-Lead | 34 Indigo Lane | Essex | VT | 5452 | 201-067-41705 | 44.491 | -73.0604 |  |  | 8 | PVC | No | No | Copper | 5/12/2016 | 0.75 | Water System/Municipal Records | Copper | 5/12/2016 | 0.75 | Water System/Municipal Records | Single Family Residence | No |  |  |  | 1/5/2017 | Non_No_Non | 0 | 0 | 0 | 1 | Yes | No
Non-Lead | 36 Indigo Lane | Essex | VT | 5452 | 201-067-41706 | 44.491 | -73.0603 |  |  | 8 | PVC | No | No | Copper | 5/12/2016 | 0.75 | Water System/Municipal Records | Copper | 5/12/2016 | 0.75 | Water System/Municipal Records | Single Family Residence | No |  |  |  | 1/5/2017 | Non_No_Non | 0 | 0 | 0 | 1 | Yes | No
Non-Lead | 38 Indigo Lane | Essex | VT | 5452 | 201-067-41707 | 44.4911 | -73.0601 |  |  | 8 | PVC | No | No | Copper | 9/1/2016 | 0.75 | Water System/Municipal Records | Copper | 9/1/2016 | 0.75 | Water System/Municipal Records | Single Family Residence | No |  |  |  | 9/22/2016 | Non_No_Non | 0 | 0 | 0 | 1 | Yes | No
Non-Lead | 40 Indigo Lane | Essex | VT | 5452 | 201-067-41708 | 44.4911 | -73.06 |  |  | 8 | PVC | No | No | Copper | 9/1/2016 | 0.75 | Water System/Municipal Records | Copper | 9/1/2016 | 0.75 | Water System/Municipal Records | Single Family Residence | No |  |  |  | 11/15/2016 | Non_No_Non | 0 | 0 | 0 | 1 | Yes | No
Non-Lead | 42 Indigo Lane | Essex | VT | 5452 | 201-067-41709 | 44.4912 | -73.0598 |  |  | 8 | PVC | No | No | Copper | 5/4/2015 | 0.75 | Water System/Municipal Records | Copper | 5/4/2015 | 0.75 | Water System/Municipal Records | Single Family Residence | No |  |  |  | 2/12/2016 | Non_No_Non | 0 | 0 | 0 | 1 | Yes | No
Non-Lead | 44 Indigo Lane | Essex | VT | 5452 | 201-067-41710 | 44.4912 | -73.0597 |  |  | 8 | PVC | No | No | Copper | 5/4/2015 | 0.75 | Water System/Municipal Records | Copper | 5/4/2015 | 0.75 | Water System/Municipal Records | Single Family Residence | No |  |  |  | 2/12/2016 | Non_No_Non | 0 | 0 | 0 | 1 | Yes | No
Non-Lead | 46 Indigo Lane | Essex | VT | 5452 | 201-067-41711 | 44.4912 | -73.0594 |  |  | 8 | PVC | No | No | Copper | 11/26/2014 | 0.75 | Local Codes/Regulations | Copper | 11/26/2014 | 0.75 | Local Codes/Regulations | Single Family Residence | No |  |  |  | 7/13/2015 | Non_No_Non | 0 | 0 | 0 | 1 | Yes | No
Non-Lead | 48 Indigo Lane | Essex | VT | 5452 | 201-067-41712 | 44.4912 | -73.0594 |  |  | 8 | PVC | No | No | Copper | 11/26/2014 | 0.75 | Local Codes/Regulations | Copper | 11/26/2014 | 0.75 | Local Codes/Regulations | Single Family Residence | No |  |  |  | 6/29/2015 | Non_No_Non | 0 | 0 | 0 | 1 | Yes | No
Non-Lead | 1 Hickory Lane | Essex | VT | 5452 | 201-067-14642 | 44.4929 | -73.0523 |  |  | 8 | PVC | No | No | Copper | 5/11/1987 | 0.75 | Water System/Municipal Records | Copper | 5/22/1987 | 0.75 | Water System/Municipal Records | Single Family Residence | No |  |  |  | 8/4/1987 | Non_No_Non | 0 | 0 | 0 | 1 | Yes | No
Non-Lead | 2 Hickory Lane | Essex | VT | 5452 | 201-067-15074 | 44.4929 | -73.0526 |  |  | 8 | PVC | No | No | Copper | 1/26/1989 | 0.75 | Water System/Municipal Records | Copper | 5/8/1989 | 0.75 | Water System/Municipal Records | Single Family Residence | No |  |  |  | 5/11/1989 | Non_No_Non | 0 | 0 | 0 | 1 | Yes | No
Non-Lead | 4 Hickory Lane | Essex | VT | 5452 | 201-067-11675 | 44.493 | -73.0524 |  |  | 8 | PVC | No | No | Copper | 12/1986 | 0.75 | Water System/Municipal Records | Copper | 1/8/1987 | 0.75 | Water System/Municipal Records | Single Family Residence | No |  |  |  | 4/3/1987 | Non_No_Non | 0 | 0 | 0 | 1 | Yes | No
Non-Lead | 2 Sage Circle | Essex | VT | 5452 | 201-067-15338 | 44.4939 | -73.0535 |  |  | 8 | PVC | No | No | Copper | 10/15/1987 | 0.75 | Water System/Municipal Records | Copper | 10/15/1987 | 0.75 | Water System/Municipal Records | Single Family Residence | No |  |  |  | 12/30/1987 | Non_No_Non | 0 | 0 | 0 | 1 | Yes | No
Non-Lead | 3 Sage Circle | Essex | VT | 5452 | 201-067-16231 | 44.4937 | -73.0527 |  |  | 8 | PVC | No | No | Copper | 1/15/1987 | 0.75 | Water System/Municipal Records | Copper | 1/15/1987 | 0.75 | Water System/Municipal Records | Single Family Residence | No |  |  |  | 04/27/1987 | Non_No_Non | 0 | 0 | 0 | 1 | Yes | No
Non-Lead | 4 Sage Circle | Essex | VT | 5452 | 201-067-14734 | 44.4939 | -73.0529 |  |  | 8 | PVC | No | No | Copper | 6/11/1990 | 0.75 | Water System/Municipal Records | Copper | 6/11/1990 | 0.75 | Water System/Municipal Records | Single Family Residence | No |  |  |  | 09/05/1990 | Non_No_Non | 0 | 0 | 0 | 1 | Yes | No
Non-Lead | 6 Sage Circle | Essex | VT | 5452 | 201-067-10499 | 44.4938 | -73.0526 |  |  | 8 | PVC | No | No | Copper | 7/10/1990 | 0.75 | Water System/Municipal Records | Copper | 7/10/1990 | 0.75 | Water System/Municipal Records | Single Family Residence | No |  |  |  | 08/08/1990 | Non_No_Non | 0 | 0 | 0 | 1 | Yes | No
Non-Lead | 7 Sage Circle | Essex | VT | 5452 | 201-067-14774 | 44.4935 | -73.0523 |  |  | 8 | PVC | No | No | Copper | 2/11/1987 | 0.75 | Water System/Municipal Records | Copper | 2/11/1987 | 0.75 | Water System/Municipal Records | Single Family Residence | No |  |  |  | 1987 | Non_No_Non | 0 | 0 | 0 | 1 | Yes | No
Non-Lead | 8 Sage Circle | Essex | VT | 5452 | 201-067-11503 | 44.4936 | -73.0522 |  |  | 8 | PVC | No | No | Copper | 3/25/1987 | 0.75 | Water System/Municipal Records | Copper | 3/25/1987 | 0.75 | Water System/Municipal Records | Single Family Residence | No |  |  |  | 07/06/1987 | Non_No_Non | 0 | 0 | 0 | 1 | Yes | No
Non-Lead | 10 Sage Circle | Essex | VT | 5452 | 201-067-14814 | 44.4934 | -73.0519 |  |  | 8 | PVC | No | No | Copper | 7/6/1988 | 0.75 | Water System/Municipal Records | Copper | 7/6/1988 | 0.75 | Water System/Municipal Records | Single Family Residence | No |  |  |  | 10/25/1988 | Non_No_Non | 0 | 0 | 0 | 1 | Yes | No
Non-Lead | 11 Sage Circle | Essex | VT | 5452 | 201-067-16062 | 44.4932 | -73.0519 |  |  | 8 | PVC | No | No | Copper | 05/02/1987 | 0.75 | Water System/Municipal Records | Copper | 05/02/1987 | 0.75 | Water System/Municipal Records | Single Family Residence | No |  |  |  | 08/26/1987 | Non_No_Non | 0 | 0 | 0 | 1 | Yes | No
Non-Lead | 12 Sage Circle | Essex | VT | 5452 | 201-067-15970 | 44.4932 | -73.0515 |  |  | 8 | PVC | No | No | Copper | 12/28/1987 | 0.75 | Water System/Municipal Records | Copper | 12/28/1987 | 0.75 | Water System/Municipal Records | Single Family Residence | No |  |  |  | 04/01/1988 | Non_No_Non | 0 | 0 | 0 | 1 | Yes | No
Non-Lead | 14 Sage Circle | Essex | VT | 5452 | 201-067-15689 | 44.4931 | -73.0512 |  |  | 8 | PVC | No | No | Copper | 7/1/1987 | 0.75 | Water System/Municipal Records | Copper | 7/1/1987 | 0.75 | Water System/Municipal Records | Single Family Residence | No |  |  |  | 09/03/1987 | Non_No_Non | 0 | 0 | 0 | 1 | Yes | No
Non-Lead | 15 Sage Circle | Essex | VT | 5452 | 201-067-14802 | 44.4929 | -73.0514 |  |  | 8 | PVC | No | No | Copper | 10/01/1986 | 0.75 | Water System/Municipal Records | Copper | 10/01/1986 | 0.75 | Water System/Municipal Records | Single Family Residence | No |  |  |  | 02/10/1987 | Non_No_Non | 0 | 0 | 0 | 1 | Yes | No
Non-Lead | 16 Sage Circle | Essex | VT | 5452 | 201-067-14877 | 44.4929 | -73.051 |  |  | 8 | PVC | No | No | Copper | 6/17/1988 | 0.75 | Water System/Municipal Records | Copper | 6/17/1988 | 0.75 | Water System/Municipal Records | Single Family Residence | No |  |  |  | 07/27/1988 | Non_No_Non | 0 | 0 | 0 | 1 | Yes | No
Non-Lead | 18 Sage Circle | Essex | VT | 5452 | 201-067-11239 | 44.4928 | -73.0508 |  |  | 8 | PVC | No | No | Copper | 6/19/1987 | 0.75 | Water System/Municipal Records | Copper | 6/19/1987 | 0.75 | Water System/Municipal Records | Single Family Residence | No |  |  |  | 1987 | Non_No_Non | 0 | 0 | 0 | 1 | Yes | No
Non-Lead | 19 Sage Circle | Essex | VT | 5452 | 201-067-11354 | 44.4927 | -73.0511 |  |  | 8 | PVC | No | No | Copper | 6/19/1987 | 0.75 | Water System/Municipal Records | Copper | 6/19/1987 | 0.75 | Water System/Municipal Records | Single Family Residence | No |  |  |  | 1987 | Non_No_Non | 0 | 0 | 0 | 1 | Yes | No
Non-Lead | 20 Sage Circle | Essex | VT | 5452 | 201-067-16202 | 44.4926 | -73.0505 |  |  | 8 | PVC | No | No | Copper | 10/22/1990 | 0.75 | Water System/Municipal Records | Copper | 10/22/1990 | 0.75 | Water System/Municipal Records | Single Family Residence | No |  |  |  | 12/06/1990 | Non_No_Non | 0 | 0 | 0 | 1 | Yes | No
Non-Lead | 21 Sage Circle | Essex | VT | 5452 | 201-067-11384 | 44.4925 | -73.0506 |  |  | 8 | PVC | No | No | Copper | 7/21/1987 | 0.75 | Water System/Municipal Records | Copper | 7/21/1987 | 0.75 | Water System/Municipal Records | Single Family Residence | No |  |  |  | 10/21/1987 | Non_No_Non | 0 | 0 | 0 | 1 | Yes | No
Non-Lead | 6 Saxon Hollow Drive | Essex | VT | 5452 | 201-067-15756 | 44.4912 | -73.0513 |  |  | 8 | PVC | No | No | Copper | 6/10/1994 | 0.75 | Water System/Municipal Records | Copper | 6/10/1994 | 0.75 | Water System/Municipal Records | Single Family Residence | No |  |  |  | 6/24/1994 | Non_No_Non | 0 | 0 | 0 | 1 | Yes | No
Non-Lead | 7A1 Saxon Hollow Drive | Essex | VT | 5452 | 201-067-13266 | 44.4918 | -73.0515 |  |  | 8 | PVC | No | No | Copper | 11/13/1989 | 0.75 | Water System/Municipal Records | Copper | 11/13/1989 | 0.75 | Water System/Municipal Records | Single Family Residence | No |  |  |  | 1989 | Non_No_Non | 0 | 0 | 0 | 1 | Yes | No
Non-Lead | 7A2 Saxon Hollow Drive | Essex | VT | 5452 | 201-067-12798 | 44.4918 | -73.0516 |  |  | 8 | PVC | No | No | Copper | 11/13/1989 | 0.75 | Water System/Municipal Records | Copper | 11/13/1989 | 0.75 | Water System/Municipal Records | Single Family Residence | No |  |  |  | 1989 | Non_No_Non | 0 | 0 | 0 | 1 | Yes | No
Non-Lead | 7A3 Saxon Hollow Drive | Essex | VT | 5452 | 201-067-13331 | 44.4917 | -73.0517 |  |  | 8 | PVC | No | No | Copper | 11/13/1989 | 0.75 | Water System/Municipal Records | Copper | 11/13/1989 | 0.75 | Water System/Municipal Records | Single Family Residence | No |  |  |  | 1989 | Non_No_Non | 0 | 0 | 0 | 1 | Yes | No
Non-Lead | 7A4 Saxon Hollow Drive | Essex | VT | 5452 | 201-067-12971 | 44.4917 | -73.0518 |  |  | 8 | PVC | No | No | Copper | 11/13/1989 | 0.75 | Water System/Municipal Records | Copper | 11/13/1989 | 0.75 | Water System/Municipal Records | Single Family Residence | No |  |  |  | 1989 | Non_No_Non | 0 | 0 | 0 | 1 | Yes | No
Non-Lead | 7A5 Saxon Hollow Drive | Essex | VT | 5452 | 201-067-14327 | 44.4917 | -73.0519 |  |  | 8 | PVC | No | No | Copper | 11/13/1989 | 0.75 | Water System/Municipal Records | Copper | 11/13/1989 | 0.75 | Water System/Municipal Records | Single Family Residence | No |  |  |  | 1989 | Non_No_Non | 0 | 0 | 0 | 1 | Yes | No
Non-Lead | 7B1 Saxon Hollow Drive | Essex | VT | 5452 | 201-067-10291 | 44.4915 | -73.0519 |  |  | 8 | PVC | No | No | Copper | 9/1/1988 | 0.75 | Water System/Municipal Records | Copper | 9/1/1988 | 0.75 | Water System/Municipal Records | Single Family Residence | No |  |  |  | 12/16/1988 | Non_No_Non | 0 | 0 | 0 | 1 | Yes | No
Non-Lead | 7B2 Saxon Hollow Drive | Essex | VT | 5452 | 201-067-14847 | 44.4915 | -73.052 |  |  | 8 | PVC | No | No | Copper | 9/1/1988 | 0.75 | Water System/Municipal Records | Copper | 9/1/1988 | 0.75 | Water System/Municipal Records | Single Family Residence | No |  |  |  | 12/16/1988 | Non_No_Non | 0 | 0 | 0 | 1 | Yes | No
Non-Lead | 7B3 Saxon Hollow Drive | Essex | VT | 5452 | 201-067-12987 | 44.4914 | -73.052 |  |  | 8 | PVC | No | No | Copper | 9/1/1988 | 0.75 | Water System/Municipal Records | Copper | 9/1/1988 | 0.75 | Water System/Municipal Records | Single Family Residence | No |  |  |  | 12/16/1988 | Non_No_Non | 0 | 0 | 0 | 1 | Yes | No
Non-Lead | 7B4 Saxon Hollow Drive | Essex | VT | 5452 | 201-067-13943 | 44.4914 | -73.052 |  |  | 8 | PVC | No | No | Copper | 9/1/1988 | 0.75 | Water System/Municipal Records | Copper | 9/1/1988 | 0.75 | Water System/Municipal Records | Single Family Residence | No |  |  |  | 12/16/1988 | Non_No_Non | 0 | 0 | 0 | 1 | Yes | No
Non-Lead | 7C1 Saxon Hollow Drive | Essex | VT | 5452 | 201-067-11185 | 44.4912 | -73.0522 |  |  | 8 | PVC | No | No | Copper | 1/13/1989 | 0.75 | Water System/Municipal Records | Copper | 1/13/1989 | 0.75 | Water System/Municipal Records | Single Family Residence | No |  |  |  | 1989 | Non_No_Non | 0 | 0 | 0 | 1 | Yes | No
Non-Lead | 7C2 Saxon Hollow Drive | Essex | VT | 5452 | 201-067-14012 | 44.4911 | -73.0522 |  |  | 8 | PVC | No | No | Copper | 1/13/1989 | 0.75 | Water System/Municipal Records | Copper | 1/13/1989 | 0.75 | Water System/Municipal Records | Single Family Residence | No |  |  |  | 1989 | Non_No_Non | 0 | 0 | 0 | 1 | Yes | No
Non-Lead | 7C3 Saxon Hollow Drive | Essex | VT | 5452 | 201-067-11570 | 44.4911 | -73.0522 |  |  | 8 | PVC | No | No | Copper | 1/13/1989 | 0.75 | Water System/Municipal Records | Copper | 1/13/1989 | 0.75 | Water System/Municipal Records | Single Family Residence | No |  |  |  | 1989 | Non_No_Non | 0 | 0 | 0 | 1 | Yes | No
Non-Lead | 7C4 Saxon Hollow Drive | Essex | VT | 5452 | 201-067-15259 | 44.491 | -73.0523 |  |  | 8 | PVC | No | No | Copper | 1/13/1989 | 0.75 | Water System/Municipal Records | Copper | 1/13/1989 | 0.75 | Water System/Municipal Records | Single Family Residence | No |  |  |  | 1989 | Non_No_Non | 0 | 0 | 0 | 1 | Yes | No
Non-Lead | 7D1 Saxon Hollow Drive | Essex | VT | 5452 | 201-067-12857 | 44.4909 | -73.0522 |  |  | 8 | PVC | No | No | Copper | 1/13/1989 | 0.75 | Water System/Municipal Records | Copper | 1/13/1989 | 0.75 | Water System/Municipal Records | Single Family Residence | No |  |  |  | 8/15/1989 | Non_No_Non | 0 | 0 | 0 | 1 | Yes | No
Non-Lead | 7D2 Saxon Hollow Drive | Essex | VT | 5452 | 201-067-10732 | 44.4908 | -73.0522 |  |  | 8 | PVC | No | No | Copper | 1/13/1989 | 0.75 | Water System/Municipal Records | Copper | 1/13/1989 | 0.75 | Water System/Municipal Records | Single Family Residence | No |  |  |  | 8/15/1989 | Non_No_Non | 0 | 0 | 0 | 1 | Yes | No
Non-Lead | 7D3 Saxon Hollow Drive | Essex | VT | 5452 | 201-067-11391 | 44.4908 | -73.0522 |  |  | 8 | PVC | No | No | Copper | 1/13/1989 | 0.75 | Water System/Municipal Records | Copper | 1/13/1989 | 0.75 | Water System/Municipal Records | Single Family Residence | No |  |  |  | 8/15/1989 | Non_No_Non | 0 | 0 | 0 | 1 | Yes | No
Non-Lead | 7D4 Saxon Hollow Drive | Essex | VT | 5452 | 201-067-13384 | 44.4907 | -73.0522 |  |  | 8 | PVC | No | No | Copper | 1/13/1989 | 0.75 | Water System/Municipal Records | Copper | 1/13/1989 | 0.75 | Water System/Municipal Records | Single Family Residence | No |  |  |  | 8/15/1989 | Non_No_Non | 0 | 0 | 0 | 1 | Yes | No
Non-Lead | 8 Saxon Hollow Drive | Essex | VT | 5452 | 201-067-10869 | 44.491 | -73.0515 |  |  | 8 | PVC | No | No | Copper | 12/20/1993 | 0.75 | Water System/Municipal Records | Copper | 12/20/1993 | 0.75 | Water System/Municipal Records | Single Family Residence | No |  |  |  | 1993 | Non_No_Non | 0 | 0 | 0 | 1 | Yes | No
Non-Lead | 10 Saxon Hollow Drive | Essex | VT | 5452 | 201-067-14086 | 44.4907 | -73.0517 |  |  | 8 | PVC | No | No | Copper | 8/25/2004 | 0.75 | Water System/Municipal Records | Copper | 8/25/2004 | 0.75 | Water System/Municipal Records | Single Family Residence | No |  |  |  | 11/15/2004 | Non_No_Non | 0 | 0 | 0 | 1 | Yes | No
Non-Lead | 12 Saxon Hollow Drive | Essex | VT | 5452 | 201-067-14767 | 44.4903 | -73.0521 |  |  | 8 | PVC | No | No | Copper | 8/9/1990 | 0.75 | Water System/Municipal Records | Copper | 8/9/1990 | 0.75 | Water System/Municipal Records | Single Family Residence | No |  |  |  | 10/26/1990 | Non_No_Non | 0 | 0 | 0 | 1 | Yes | No
Non-Lead | 14 Saxon Hollow Drive | Essex | VT | 5452 | 201-067-14728 | 44.49 | -73.0525 |  |  | 8 | PVC | No | No | Copper | 10/14/1993 | 0.75 | Water System/Municipal Records | Copper | 10/14/1993 | 0.75 | Water System/Municipal Records | Single Family Residence | No |  |  |  | 12/6/1993 | Non_No_Non | 0 | 0 | 0 | 1 | Yes | No
Non-Lead | 18 Saxon Hollow Drive | Essex | VT | 5452 | 201-067-10388 | 44.4898 | -73.0527 |  |  | 8 | PVC | No | No | Copper | 6/24/1997 | 0.75 | Water System/Municipal Records | Copper | 6/24/1997 | 0.75 | Water System/Municipal Records | Single Family Residence | No |  |  |  | 1997 | Non_No_Non | 0 | 0 | 0 | 1 | Yes | No
Non-Lead | 19E1 Saxon Hollow Drive | Essex | VT | 5452 | 201-067-10472 | 44.49 | -73.053 |  |  | 8 | PVC | No | No | Copper | 10/4/1989 | 0.75 | Water System/Municipal Records | Copper | 10/4/1989 | 0.75 | Water System/Municipal Records | Single Family Residence | No |  |  |  | 10/16/1989 | Non_No_Non | 0 | 0 | 0 | 1 | Yes | No
Non-Lead | 19E2 Saxon Hollow Drive | Essex | VT | 5452 | 201-067-15795 | 44.49 | -73.053 |  |  | 8 | PVC | No | No | Copper | 10/4/1989 | 0.75 | Water System/Municipal Records | Copper | 10/4/1989 | 0.75 | Water System/Municipal Records | Single Family Residence | No |  |  |  | 10/16/1989 | Non_No_Non | 0 | 0 | 0 | 1 | Yes | No
Non-Lead | 19E3 Saxon Hollow Drive | Essex | VT | 5452 | 201-067-16576 | 44.49 | -73.0531 |  |  | 8 | PVC | No | No | Copper | 10/4/1989 | 0.75 | Water System/Municipal Records | Copper | 10/4/1989 | 0.75 | Water System/Municipal Records | Single Family Residence | No |  |  |  | 10/16/1989 | Non_No_Non | 0 | 0 | 0 | 1 | Yes | No
Non-Lead | 19E4 Saxon Hollow Drive | Essex | VT | 5452 | 201-067-16058 | 44.4899 | -73.0532 |  |  | 8 | PVC | No | No | Copper | 10/4/1989 | 0.75 | Water System/Municipal Records | Copper | 10/4/1989 | 0.75 | Water System/Municipal Records | Single Family Residence | No |  |  |  | 10/16/1989 | Non_No_Non | 0 | 0 | 0 | 1 | Yes | No
Non-Lead | 19F1 Saxon Hollow Drive | Essex | VT | 5452 | 201-067-15944 | 44.4898 | -73.0533 |  |  | 8 | PVC | No | No | Copper | 10/4/1989 | 0.75 | Water System/Municipal Records | Copper | 10/4/1989 | 0.75 | Water System/Municipal Records | Single Family Residence | No |  |  |  | 10/4/1989 | Non_No_Non | 0 | 0 | 0 | 1 | Yes | No
Non-Lead | 19F2 Saxon Hollow Drive | Essex | VT | 5452 | 201-067-16651 | 44.4897 | -73.0535 |  |  | 8 | PVC | No | No | Copper | 10/4/1989 | 0.75 | Water System/Municipal Records | Copper | 10/4/1989 | 0.75 | Water System/Municipal Records | Single Family Residence | No |  |  |  | 10/4/1989 | Non_No_Non | 0 | 0 | 0 | 1 | Yes | No
Non-Lead | 19F3 Saxon Hollow Drive | Essex | VT | 5452 | 201-067-12582 | 44.4897 | -73.0535 |  |  | 8 | PVC | No | No | Copper | 10/4/1989 | 0.75 | Water System/Municipal Records | Copper | 10/4/1989 | 0.75 | Water System/Municipal Records | Single Family Residence | No |  |  |  | 11/20/1989 | Non_No_Non | 0 | 0 | 0 | 1 | Yes | No
Non-Lead | 19F4 Saxon Hollow Drive | Essex | VT | 5452 | 201-067-14284 | 44.4897 | -73.0536 |  |  | 8 | PVC | No | No | Copper | 10/4/1989 | 0.75 | Water System/Municipal Records | Copper | 10/4/1989 | 0.75 | Water System/Municipal Records | Single Family Residence | No |  |  |  | 10/4/1989 | Non_No_Non | 0 | 0 | 0 | 1 | Yes | No
Non-Lead | 19G1 Saxon Hollow Drive | Essex | VT | 5452 | 201-067-15577 | 44.4897 | -73.0537 |  |  | 8 | PVC | No | No | Copper | 10/4/1989 | 0.75 | Water System/Municipal Records | Copper | 10/4/1989 | 0.75 | Water System/Municipal Records | Single Family Residence | No |  |  |  | 9/25/1990 | Non_No_Non | 0 | 0 | 0 | 1 | Yes | No
Non-Lead | 19G2 Saxon Hollow Drive | Essex | VT | 5452 | 201-067-11973 | 44.4895 | -73.0537 |  |  | 8 | PVC | No | No | Copper | 10/4/1989 | 0.75 | Water System/Municipal Records | Copper | 10/4/1989 | 0.75 | Water System/Municipal Records | Single Family Residence | No |  |  |  | 9/25/1990 | Non_No_Non | 0 | 0 | 0 | 1 | Yes | No
Non-Lead | 19G3 Saxon Hollow Drive | Essex | VT | 5452 | 201-067-11375 | 44.4895 | -73.0537 |  |  | 8 | PVC | No | No | Copper | 10/4/1989 | 0.75 | Water System/Municipal Records | Copper | 10/4/1989 | 0.75 | Water System/Municipal Records | Single Family Residence | No |  |  |  | 9/25/1990 | Non_No_Non | 0 | 0 | 0 | 1 | Yes | No
Non-Lead | 19G4 Saxon Hollow Drive | Essex | VT | 5452 | 201-067-16489 | 44.4894 | -73.0537 |  |  | 8 | PVC | No | No | Copper | 10/4/1989 | 0.75 | Water System/Municipal Records | Copper | 10/4/1989 | 0.75 | Water System/Municipal Records | Single Family Residence | No |  |  |  | 9/25/1990 | Non_No_Non | 0 | 0 | 0 | 1 | Yes | No
Non-Lead | 19H1 Saxon Hollow Drive | Essex | VT | 5452 | 201-067-15497 | 44.4893 | -73.0537 |  |  | 8 | PVC | No | No | Copper | 10/4/1989 | 0.75 | Water System/Municipal Records | Copper | 10/4/1989 | 0.75 | Water System/Municipal Records | Single Family Residence | No |  |  |  | 9/28/1990 | Non_No_Non | 0 | 0 | 0 | 1 | Yes | No
Non-Lead | 19H2 Saxon Hollow Drive | Essex | VT | 5452 | 201-067-16324 | 44.4892 | -73.0538 |  |  | 8 | PVC | No | No | Copper | 10/4/1989 | 0.75 | Water System/Municipal Records | Copper | 10/4/1989 | 0.75 | Water System/Municipal Records | Single Family Residence | No |  |  |  | 9/28/1990 | Non_No_Non | 0 | 0 | 0 | 1 | Yes | No
Non-Lead | 19H3 Saxon Hollow Drive | Essex | VT | 5452 | 201-067-14826 | 44.4892 | -73.0537 |  |  | 8 | PVC | No | No | Copper | 10/4/1989 | 0.75 | Water System/Municipal Records | Copper | 10/4/1989 | 0.75 | Water System/Municipal Records | Single Family Residence | No |  |  |  | 9/28/1990 | Non_No_Non | 0 | 0 | 0 | 1 | Yes | No
Non-Lead | 19H4 Saxon Hollow Drive | Essex | VT | 5452 | 201-067-15731 | 44.4891 | -73.0537 |  |  | 8 | PVC | No | No | Copper | 10/4/1989 | 0.75 | Water System/Municipal Records | Copper | 10/4/1989 | 0.75 | Water System/Municipal Records | Single Family Residence | No |  |  |  | 9/28/1990 | Non_No_Non | 0 | 0 | 0 | 1 | Yes | No
Non-Lead | 1 Raymond Drive | Essex | VT | 5452 | 201-067-13325 | 44.4838 | -73.0685 |  |  | 8 | Ductile Iron | No | No | Copper | 5/29/2001 | 0.75 | Water System/Municipal Records | Copper | 5/21/2001 | 0.75 | Water System/Municipal Records | Single Family Residence | No |  |  |  | 9/26/2001 | Non_No_Non | 0 | 0 | 0 | 1 | Yes | No
Non-Lead | 2 Raymond Drive | Essex | VT | 5452 | 201-067-16629 | 44.484 | -73.0686 |  |  | 8 | Ductile Iron | No | No | Copper | 1/14/1996 | 0.75 | Water System/Municipal Records | Copper | 1/14/1996 | 0.75 | Water System/Municipal Records | Single Family Residence | No |  |  |  | 5/22/1996 | Non_No_Non | 0 | 0 | 0 | 1 | Yes | No
Non-Lead | 3 Raymond Drive | Essex | VT | 5452 | 201-067-10885 | 44.4841 | -73.0682 |  |  | 8 | Ductile Iron | No | No | Copper | 5/28/1998 | 0.75 | Water System/Municipal Records | Copper | 5/28/1998 | 0.75 | Water System/Municipal Records | Single Family Residence | No |  |  |  | 8/25/1998 | Non_No_Non | 0 | 0 | 0 | 1 | Yes | No
Non-Lead | 4 Raymond Drive | Essex | VT | 5452 | 201-067-16107 | 44.4844 | -73.0684 |  |  | 8 | Ductile Iron | No | No | Copper | 10/21/1999 | 0.75 | Water System/Municipal Records | Copper | 10/21/1999 | 0.75 | Water System/Municipal Records | Single Family Residence | No |  |  |  | 12/16/1999 | Non_No_Non | 0 | 0 | 0 | 1 | Yes | No
Non-Lead | 5 Raymond Drive | Essex | VT | 5452 | 201-067-12394 | 44.4844 | -73.068 |  |  | 8 | Ductile Iron | No | No | Copper | 7/18/2001 | 0.75 | Water System/Municipal Records | Copper | 7/18/2001 | 0.75 | Water System/Municipal Records | Single Family Residence | No |  |  |  | 7/10/2002 | Non_No_Non | 0 | 0 | 0 | 1 | Yes | No
Non-Lead | 6 Raymond Drive | Essex | VT | 5452 | 201-067-14040 | 44.4847 | -73.0682 |  |  | 8 | Ductile Iron | No | No | Copper | 9/24/1996 | 0.75 | Water System/Municipal Records | Copper | 9/24/1996 | 0.75 | Water System/Municipal Records | Single Family Residence | No |  |  |  | 11/13/1996 | Non_No_Non | 0 | 0 | 0 | 1 | Yes | No
Non-Lead | 7 Raymond Drive | Essex | VT | 5452 | 201-067-14729 | 44.4847 | -73.0678 |  |  | 8 | Ductile Iron | No | No | Copper | 4/16/1998 | 0.75 | Water System/Municipal Records | Copper | 4/16/1998 | 0.75 | Water System/Municipal Records | Single Family Residence | No |  |  |  | 7/6/1998 | Non_No_Non | 0 | 0 | 0 | 1 | Yes | No
Non-Lead | 8 Raymond Drive | Essex | VT | 5452 | 201-067-15857 | 44.485 | -73.0679 |  |  | 8 | Ductile Iron | No | No | Copper | 4/18/2000 | 0.75 | Water System/Municipal Records | Copper | 4/18/2000 | 0.75 | Water System/Municipal Records | Single Family Residence | No |  |  |  | 8/17/2000 | Non_No_Non | 0 | 0 | 0 | 1 | Yes | No
Non-Lead | 9 Raymond Drive | Essex | VT | 5452 | 201-067-15252 | 44.485 | -73.0673 |  |  | 8 | Ductile Iron | No | No | Copper | 8/28/1997 | 0.75 | Water System/Municipal Records | Copper | 8/28/1997 | 0.75 | Water System/Municipal Records | Single Family Residence | No |  |  |  | 1997 | Non_No_Non | 0 | 0 | 0 | 1 | Yes | No
Non-Lead | 10 Raymond Drive | Essex | VT | 5452 | 201-067-10471 | 44.4851 | -73.0676 |  |  | 8 | Ductile Iron | No | No | Copper | 1/4/2000 | 0.75 | Water System/Municipal Records | Copper | 1/4/2000 | 0.75 | Water System/Municipal Records | Single Family Residence | No |  |  |  | 5/5/2000 | Non_No_Non | 0 | 0 | 0 | 1 | Yes | No
Non-Lead | 11 Raymond Drive | Essex | VT | 5452 | 201-067-16210 | 44.4853 | -73.0668 |  |  | 8 | Ductile Iron | No | No | Copper | 10/8/1998 | 0.75 | Water System/Municipal Records | Copper | 10/8/1998 | 0.75 | Water System/Municipal Records | Single Family Residence | No |  |  |  | 8/20/1999 | Non_No_Non | 0 | 0 | 0 | 1 | Yes | No
Non-Lead | 12 Raymond Drive | Essex | VT | 5452 | 201-067-14011 | 44.4853 | -73.0671 |  |  | 8 | Ductile Iron | No | No | Copper | 11/1/1996 | 0.75 | Water System/Municipal Records | Copper | 11/1/1996 | 0.75 | Water System/Municipal Records | Single Family Residence | No |  |  |  | 9/24/1997 | Non_No_Non | 0 | 0 | 0 | 1 | Yes | No
Non-Lead | 1 Whitcomb Meadows Lane | Essex | VT | 5452 | 201-067-11468 | 44.5027 | -73.0286 |  |  | 8 | PVC | No | No | Copper | 1986 | 1 | Local Codes/Regulations | Copper | 1986 | 1 | Local Codes/Regulations | Business/Commercial | No |  |  |  | 1986 | Non_No_Non | 0 | 0 | 0 | 1 | Yes | No
Non-Lead | 2 Whitcomb Meadows Lane | Essex | VT | 5452 | 201-067-16798 | 44.5026 | -73.0288 |  |  | 8 | PVC | No | No | Copper | 7/15/1996 | 0.75 | Water System/Municipal Records | Copper | 7/15/1996 | 0.75 | Water System/Municipal Records | Single Family Residence | No |  |  |  | 9/4/1996 | Non_No_Non | 0 | 0 | 0 | 1 | Yes | No
Non-Lead | 4 Whitcomb Meadows Lane | Essex | VT | 5452 | 201-067-14043 | 44.5031 | -73.0288 |  |  | 8 | PVC | No | No | Copper | 5/16/1995 | 0.75 | Water System/Municipal Records | Copper | 5/16/1995 | 0.75 | Water System/Municipal Records | Single Family Residence | No |  |  |  | 1995 | Non_No_Non | 0 | 0 | 0 | 1 | Yes | No
Non-Lead | 6 Whitcomb Meadows Lane | Essex | VT | 5452 | 201-067-14554 | 44.5035 | -73.0286 |  |  | 8 | PVC | No | No | Copper | 9/28/1994 | 0.75 | Local Codes/Regulations | Copper | 9/28/1994 | 0.75 | Local Codes/Regulations | Single Family Residence | No |  |  |  | 11/28/1994 | Non_No_Non | 0 | 0 | 0 | 1 | Yes | No
Non-Lead | 7 Whitcomb Meadows Lane | Essex | VT | 5452 | 201-067-14523 | 44.5034 | -73.0279 |  |  | 8 | PVC | No | No | Copper | 7/14/1995 | 0.75 | Local Codes/Regulations | Copper | 7/14/1995 | 0.75 | Local Codes/Regulations | Single Family Residence | No |  |  |  | 5/28/1996 | Non_No_Non | 0 | 0 | 0 | 1 | Yes | No
Non-Lead | 8 Whitcomb Meadows Lane | Essex | VT | 5452 | 201-067-12719 | 44.504 | -73.028 |  |  | 8 | PVC | No | No | Copper | 5/30/1995 | 0.75 | Water System/Municipal Records | Copper | 5/30/1995 | 0.75 | Water System/Municipal Records | Single Family Residence | No |  |  |  | 7/12/1995 | Non_No_Non | 0 | 0 | 0 | 1 | Yes | No
Non-Lead | 9 Whitcomb Meadows Lane | Essex | VT | 5452 | 201-067-16351 | 44.5041 | -73.0274 |  |  | 8 | PVC | No | No | Copper | 4/14/1994 | 0.75 | Water System/Municipal Records | Copper | 4/14/1994 | 0.75 | Water System/Municipal Records | Single Family Residence | No |  |  |  | 11/9/1994 | Non_No_Non | 0 | 0 | 0 | 1 | Yes | No
Non-Lead | 10 Whitcomb Meadows Lane | Essex | VT | 5452 | 201-067-10467 | 44.5043 | -73.0274 |  |  | 8 | PVC | No | No | Copper | 5/15/1994 | 0.75 | Local Codes/Regulations | Copper | 5/15/1994 | 0.75 | Local Codes/Regulations | Single Family Residence | No |  |  |  | 7/27/1994 | Non_No_Non | 0 | 0 | 0 | 1 | Yes | No
Non-Lead | 11 Whitcomb Meadows Lane | Essex | VT | 5452 | 201-067-14454 | 44.5044 | -73.027 |  |  | 8 | PVC | No | No | Copper | 10/4/1995 | 0.75 | Water System/Municipal Records | Copper | 10/4/1995 | 0.75 | Water System/Municipal Records | Single Family Residence | No |  |  |  | 11/27/1995 | Non_No_Non | 0 | 0 | 0 | 1 | Yes | No
Non-Lead | 12 Whitcomb Meadows Lane | Essex | VT | 5452 | 201-067-10443 | 44.5047 | -73.027 |  |  | 8 | PVC | No | No | Copper | 7/26/1995 | 0.75 | Water System/Municipal Records | Copper | 7/26/1995 | 0.75 | Water System/Municipal Records | Single Family Residence | No |  |  |  | 9/12/1995 | Non_No_Non | 0 | 0 | 0 | 1 | Yes | No
Non-Lead | 13 Whitcomb Meadows Lane | Essex | VT | 5452 | 201-067-14297 | 44.5048 | -73.0267 |  |  | 8 | PVC | No | No | Copper | 3/14/1995 | 0.75 | Water System/Municipal Records | Copper | 3/14/1995 | 0.75 | Water System/Municipal Records | Single Family Residence | No |  |  |  | 7/12/1995 | Non_No_Non | 0 | 0 | 0 | 1 | Yes | No
Non-Lead | 14 Whitcomb Meadows Lane | Essex | VT | 5452 | 201-067-14756 | 44.5052 | -73.0266 |  |  | 8 | PVC | No | No | Copper | 11/29/1994 | 0.75 | Water System/Municipal Records | Copper | 11/29/1994 | 0.75 | Water System/Municipal Records | Single Family Residence | No |  |  |  | 2/8/1995 | Non_No_Non | 0 | 0 | 0 | 1 | Yes | No
Non-Lead | 15 Whitcomb Meadows Lane | Essex | VT | 5452 | 201-067-15408 | 44.5051 | -73.0264 |  |  | 8 | PVC | No | No | PVC | 11/30/1994 | 2 | Water System/Municipal Records | Copper | 11/30/1994 | 0.75 | Water System/Municipal Records | Single Family Residence | No |  |  |  | 2/8/1995 | Non_No_Non | 0 | 0 | 0 | 1 | Yes | No
Non-Lead | 2 Logwood Circle | Essex | VT | 5452 | 201-067-16897 | 44.4854 | -73.0547 |  |  | 8 | Asbestos Cement | No | No | PVC | 1977 | 0.75 | Water System/Municipal Records | Copper | 1977 | 0.75 | Water System/Municipal Records | Single Family Residence | No |  |  |  | 1977 | Non_No_Non | 0 | 0 | 0 | 1 | Yes | No
Non-Lead | 3 Logwood Circle | Essex | VT | 5452 | 201-067-10458 | 44.4853 | -73.0548 |  |  | 8 | Asbestos Cement | No | No | PVC | 9/1978 | 0.75 | Water System/Municipal Records | Copper | 12/1978 | 0.75 | Water System/Municipal Records | Single Family Residence | No |  |  |  | 12/1978 | Non_No_Non | 0 | 0 | 0 | 1 | Yes | No
Non-Lead | 4 Logwood Circle | Essex | VT | 5452 | 201-067-15538 | 44.4853 | -73.0544 |  |  | 8 | Asbestos Cement | No | No | PVC | 1977 | 0.75 | Water System/Municipal Records | Copper | 1977 | 0.75 | Water System/Municipal Records | Single Family Residence | No |  |  |  | 1977 | Non_No_Non | 0 | 0 | 0 | 1 | Yes | No
Non-Lead | 5 Logwood Circle | Essex | VT | 5452 | 201-067-11293 | 44.4851 | -73.0543 |  |  | 8 | Asbestos Cement | No | No | PVC | 1978 | 0.75 | Water System/Municipal Records | Copper | 1978 | 0.75 | Water System/Municipal Records | Single Family Residence | No |  |  |  | 1978 | Non_No_Non | 0 | 0 | 0 | 1 | Yes | No
Non-Lead | 6 Logwood Circle | Essex | VT | 5452 | 201-067-15146 | 44.4852 | -73.0539 |  |  | 8 | Asbestos Cement | No | No | PVC | 4/7/1978 | 0.75 | Water System/Municipal Records | Copper | 4/7/1978 | 0.75 | Water System/Municipal Records | Single Family Residence | No |  |  |  | 1978 | Non_No_Non | 0 | 0 | 0 | 1 | Yes | No
Non-Lead | 8 Logwood Circle | Essex | VT | 5452 | 201-067-10470 | 44.4851 | -73.0536 |  |  | 8 | Asbestos Cement | No | No | PVC | 1978 | 0.75 | Water System/Municipal Records | PVC | 1978 | 0.75 | Water System/Municipal Records | Single Family Residence | No |  |  |  | 1979 | Non_No_Non | 0 | 0 | 0 | 1 | Yes | No
Non-Lead | 9 Logwood Circle | Essex | VT | 5452 | 201-067-14125 | 44.4849 | -73.0533 |  |  | 8 | Asbestos Cement | No | No | PVC | 1978 | 0.75 | Water System/Municipal Records | Copper | 1978 | 0.75 | Water System/Municipal Records | Single Family Residence | No |  |  |  | 1978 | Non_No_Non | 0 | 0 | 0 | 1 | Yes | No
Non-Lead | 11 Logwood Circle | Essex | VT | 5452 | 201-067-16679 | 44.4848 | -73.0531 |  |  | 8 | Asbestos Cement | No | No | PVC | 1978 | 0.75 | Water System/Municipal Records | Copper | 1978 | 0.75 | Water System/Municipal Records | Single Family Residence | No |  |  |  | 1978 | Non_No_Non | 0 | 0 | 0 | 1 | Yes | No
Non-Lead | 12 Logwood Circle | Essex | VT | 5452 | 201-067-13745 | 44.4849 | -73.0528 |  |  | 8 | Asbestos Cement | No | No | PVC | 1978 | 0.75 | Water System/Municipal Records | Copper | 1978 | 0.75 | Water System/Municipal Records | Single Family Residence | No |  |  |  | 1978 | Non_No_Non | 0 | 0 | 0 | 1 | Yes | No
Non-Lead | 13 Logwood Circle | Essex | VT | 5452 | 201-067-15022 | 44.4847 | -73.0526 |  |  | 8 | Asbestos Cement | No | No | PVC | 1977 | 0.75 | Water System/Municipal Records | PVC | 1977 | 0.75 | Water System/Municipal Records | Single Family Residence | No |  |  |  | 1977 | Non_No_Non | 0 | 0 | 0 | 1 | Yes | No
Non-Lead | 14 Logwood Circle | Essex | VT | 5452 | 201-067-15786 | 44.4848 | -73.0525 |  |  | 8 | Asbestos Cement | No | No | PVC | 1978 | 0.75 | Water System/Municipal Records | Copper | 1978 | 0.75 | Water System/Municipal Records | Single Family Residence | No |  |  |  | 1978 | Non_No_Non | 0 | 0 | 0 | 1 | Yes | No
Non-Lead | 15 Logwood Circle | Essex | VT | 5452 | 201-067-15016 | 44.4846 | -73.0522 |  |  | 8 | Asbestos Cement | No | No | PVC | 1978 | 0.75 | Water System/Municipal Records | Copper | 1978 | 0.75 | Water System/Municipal Records | Single Family Residence | No |  |  |  | 1978 | Non_No_Non | 0 | 0 | 0 | 1 | Yes | No
Non-Lead | 16 Logwood Circle | Essex | VT | 5452 | 201-067-16529 | 44.4847 | -73.0521 |  |  | 8 | Asbestos Cement | No | No | PVC | 1978 | 0.75 | Water System/Municipal Records | Copper | 1978 | 0.75 | Water System/Municipal Records | Single Family Residence | No |  |  |  | 1978 | Non_No_Non | 0 | 0 | 0 | 1 | Yes | No
Non-Lead | 17 Logwood Circle | Essex | VT | 5452 | 201-067-15241 | 44.4845 | -73.0518 |  |  | 8 | Asbestos Cement | No | No | PVC | 1977 | 0.75 | Water System/Municipal Records | Copper | 1977 | 0.75 | Water System/Municipal Records | Single Family Residence | No |  |  |  | 1977 | Non_No_Non | 0 | 0 | 0 | 1 | Yes | No
Non-Lead | 18 Logwood Circle | Essex | VT | 5452 | 201-067-16997 | 44.4846 | -73.0518 |  |  | 8 | Asbestos Cement | No | No | PVC | 1978 | 0.75 | Water System/Municipal Records | PVC | 1978 | 0.75 | Water System/Municipal Records | Single Family Residence | No |  |  |  | 1978 | Non_No_Non | 0 | 0 | 0 | 1 | Yes | No
Non-Lead | 20 Logwood Circle | Essex | VT | 5452 | 201-067-15643 | 44.4845 | -73.0515 |  |  | 8 | Asbestos Cement | No | No | PVC | 1977 | 0.75 | Water System/Municipal Records | Copper | 1977 | 0.75 | Water System/Municipal Records | Single Family Residence | No |  |  |  | 1977 | Non_No_Non | 0 | 0 | 0 | 1 | Yes | No
Non-Lead | 22 Logwood Circle | Essex | VT | 5452 | 201-067-11800 | 44.4843 | -73.0512 |  |  | 8 | Asbestos Cement | No | No | PVC | 1978 | 0.75 | Local Codes/Regulations | Copper | 1978 | 0.75 | Local Codes/Regulations | Single Family Residence | No |  |  |  | 1978 | Non_No_Non | 0 | 0 | 0 | 1 | Yes | No
Non-Lead | 24 Logwood Circle | Essex | VT | 5452 | 201-067-10086 | 44.484 | -73.0512 |  |  | 8 | Asbestos Cement | No | No | PVC | 1979 | 0.75 | Water System/Municipal Records | Copper | 1979 | 0.75 | Water System/Municipal Records | Single Family Residence | No |  |  |  | 8/6/1979 | Non_No_Non | 0 | 0 | 0 | 1 | Yes | No
Non-Lead | 25 Logwood Circle | Essex | VT | 5452 | 201-067-15380 | 44.484 | -73.0514 |  |  | 8 | Asbestos Cement | No | No | PVC | 1978 | 0.75 | Water System/Municipal Records | Copper | 1978 | 0.75 | Water System/Municipal Records | Single Family Residence | No |  |  |  | 1978 | Non_No_Non | 0 | 0 | 0 | 1 | Yes | No
Non-Lead | 26 Logwood Circle | Essex | VT | 5452 | 201-067-14428 | 44.4836 | -73.0514 |  |  | 8 | Asbestos Cement | No | No | PVC | 1978 | 0.75 | Water System/Municipal Records | Copper | 1978 | 0.75 | Water System/Municipal Records | Single Family Residence | No |  |  |  | 1978 | Non_No_Non | 0 | 0 | 0 | 1 | Yes | No
Non-Lead | 27 Logwood Circle | Essex | VT | 5452 | 201-067-15013 | 44.4837 | -73.0516 |  |  | 8 | Asbestos Cement | No | No | PVC | 1978 | 0.75 | Water System/Municipal Records | Copper | 1978 | 0.75 | Water System/Municipal Records | Single Family Residence | No |  |  |  | 1978 | Non_No_Non | 0 | 0 | 0 | 1 | Yes | No
Non-Lead | 28 Logwood Circle | Essex | VT | 5452 | 201-067-11577 | 44.4834 | -73.0516 |  |  | 8 | Asbestos Cement | No | No | Copper | 1978 | 0.75 | Water System/Municipal Records | Copper | 1978 | 0.75 | Water System/Municipal Records | Single Family Residence | No |  |  |  | 1978 | Non_No_Non | 0 | 0 | 0 | 1 | Yes | No
Non-Lead | 29 Logwood Circle | Essex | VT | 5452 | 201-067-13277 | 44.4834 | -73.0518 |  |  | 8 | PVC | No | No | Copper | 4/11/1986 | 0.75 | Water System/Municipal Records | Copper | 4/11/1986 | 0.75 | Water System/Municipal Records | Single Family Residence | No |  |  |  | 1986 | Non_No_Non | 0 | 0 | 0 | 1 | Yes | No
Non-Lead | 30 Logwood Circle | Essex | VT | 5452 | 201-067-14516 | 44.4831 | -73.0518 |  |  | 8 | PVC | No | No | Copper | 4/3/1985 | 0.75 | Water System/Municipal Records | Copper | 5/18/1985 | 0.75 | Water System/Municipal Records | Single Family Residence | No |  |  |  | 5/30/1985 | Non_No_Non | 0 | 0 | 0 | 1 | Yes | No
Non-Lead | 31 Logwood Circle | Essex | VT | 5452 | 201-067-15735 | 44.4831 | -73.052 |  |  | 8 | PVC | No | No | Copper | 7/26/1985 | 0.75 | Water System/Municipal Records | Copper | 9/15/1985 | 0.75 | Water System/Municipal Records | Single Family Residence | No |  |  |  | 01/14/1986 | Non_No_Non | 0 | 0 | 0 | 1 | Yes | No
Non-Lead | 32 Logwood Circle | Essex | VT | 5452 | 201-067-13726 | 44.4828 | -73.052 |  |  | 8 | PVC | No | No | Copper | 8/21/1985 | 0.75 | Water System/Municipal Records | Copper | 9/30/1985 | 0.75 | Water System/Municipal Records | Single Family Residence | No |  |  |  | 01/14/1986 | Non_No_Non | 0 | 0 | 0 | 1 | Yes | No
Non-Lead | 33 Logwood Circle | Essex | VT | 5452 | 201-067-16471 | 44.4828 | -73.0522 |  |  | 8 | PVC | No | No | Copper | 10/25/1985 | 0.75 | Water System/Municipal Records | Copper | 10/25/1985 | 0.75 | Water System/Municipal Records | Single Family Residence | No |  |  |  | 1985 | Non_No_Non | 0 | 0 | 0 | 1 | Yes | No
Non-Lead | 34 Logwood Circle | Essex | VT | 5452 | 201-067-14331 | 44.4825 | -73.0521 |  |  | 8 | PVC | No | No | Copper | 10/29/1985 | 0.75 | Water System/Municipal Records | Copper | 10/29/1985 | 0.75 | Water System/Municipal Records | Single Family Residence | No |  |  |  | 1985 | Non_No_Non | 0 | 0 | 0 | 1 | Yes | No
Non-Lead | 35 Logwood Circle | Essex | VT | 5452 | 201-067-15561 | 44.4826 | -73.0523 |  |  | 8 | PVC | No | No | Copper | 11/10/1985 | 0.75 | Water System/Municipal Records | Copper | 12/31/1984 | 0.75 | Water System/Municipal Records | Single Family Residence | No |  |  |  | 1/9/1985 | Non_No_Non | 0 | 0 | 0 | 1 | Yes | No
Non-Lead | 36 Logwood Circle | Essex | VT | 5452 | 201-067-11819 | 44.4823 | -73.0522 |  |  | 8 | PVC | No | No | Copper | 5/14/1985 | 0.75 | Water System/Municipal Records | Copper | 5/14/1985 | 0.75 | Water System/Municipal Records | Single Family Residence | No |  |  |  | 1985 | Non_No_Non | 0 | 0 | 0 | 1 | Yes | No
Non-Lead | 37 Logwood Circle | Essex | VT | 5452 | 201-067-16101 | 44.4823 | -73.0524 |  |  | 8 | PVC | No | No | Copper | 8/27/1985 | 0.75 | Water System/Municipal Records | Copper | 10/15/1985 | 0.75 | Water System/Municipal Records | Single Family Residence | No |  |  |  | 01/14/1986 | Non_No_Non | 0 | 0 | 0 | 1 | Yes | No
Non-Lead | 38 Logwood Circle | Essex | VT | 5452 | 201-067-16564 | 44.482 | -73.0523 |  |  | 8 | PVC | No | No | Copper | 11/14/1984 | 0.75 | Water System/Municipal Records | Copper | 11/14/1984 | 0.75 | Water System/Municipal Records | Single Family Residence | No |  |  |  | 12/20/1984 | Non_No_Non | 0 | 0 | 0 | 1 | Yes | No
Non-Lead | 39 Logwood Circle | Essex | VT | 5452 | 201-067-13279 | 44.482 | -73.0525 |  |  | 8 | PVC | No | No | Copper | 11/11/1986 | 0.75 | Water System/Municipal Records | Copper | 11/11/1986 | 0.75 | Water System/Municipal Records | Single Family Residence | No |  |  |  | 06/11/1987 | Non_No_Non | 0 | 0 | 0 | 1 | Yes | No
Non-Lead | 40 Logwood Circle | Essex | VT | 5452 | 201-067-12220 | 44.4818 | -73.0523 |  |  | 8 | PVC | No | No | Copper | 3/15/1985 | 0.75 | Water System/Municipal Records | Copper | 8/1/1985 | 0.75 | Water System/Municipal Records | Single Family Residence | No |  |  |  | 01/14/1986 | Non_No_Non | 0 | 0 | 0 | 1 | Yes | No
Non-Lead | 41 Logwood Circle | Essex | VT | 5452 | 201-067-12875 | 44.4815 | -73.053 |  |  | 8 | PVC | No | No | Copper | 10/18/1985 | 0.75 | Water System/Municipal Records | Copper | 10/18/1985 | 0.75 | Water System/Municipal Records | Single Family Residence | No |  |  |  | 1985 | Non_No_Non | 0 | 0 | 0 | 1 | Yes | No
Non-Lead | 42 Logwood Circle | Essex | VT | 5452 | 201-067-11576 | 44.4814 | -73.053 |  |  | 8 | PVC | No | No | Copper | 10/27/1984 | 0.75 | Water System/Municipal Records | Copper | 10/27/1984 | 0.75 | Water System/Municipal Records | Single Family Residence | No |  |  |  | 11/16/1984 | Non_No_Non | 0 | 0 | 0 | 1 | Yes | No
Non-Lead | 44 Logwood Circle | Essex | VT | 5452 | 201-067-16425 | 44.4814 | -73.0534 |  |  | 8 | PVC | No | No | Copper | 3/14/1985 | 0.75 | Water System/Municipal Records | Copper | 4/29/1985 | 0.75 | Water System/Municipal Records | Single Family Residence | No |  |  |  | 04/30/1985 | Non_No_Non | 0 | 0 | 0 | 1 | Yes | No
Non-Lead | 45 Logwood Circle | Essex | VT | 5452 | 201-067-13542 | 44.4815 | -73.0534 |  |  | 8 | PVC | No | No | Copper | 11/4/1984 | 0.75 | Water System/Municipal Records | Copper | 11/4/1984 | 0.75 | Water System/Municipal Records | Single Family Residence | No |  |  |  | 03/15/1985 | Non_No_Non | 0 | 0 | 0 | 1 | Yes | No
Non-Lead | 46 Logwood Circle | Essex | VT | 5452 | 201-067-10601 | 44.4814 | -73.0538 |  |  | 8 | PVC | No | No | Copper | 4/16/1985 | 0.75 | Water System/Municipal Records | Copper | 12/24/1985 | 0.75 | Water System/Municipal Records | Single Family Residence | No |  |  |  | 01/14/1986 | Non_No_Non | 0 | 0 | 0 | 1 | Yes | No
Non-Lead | 47 Logwood Circle | Essex | VT | 5452 | 201-067-10644 | 44.4815 | -73.0538 |  |  | 8 | PVC | No | No | Copper | 3/22/1985 | 0.75 | Water System/Municipal Records | Copper | 5/10/1985 | 0.75 | Water System/Municipal Records | Single Family Residence | No |  |  |  | 5/15/1985 | Non_No_Non | 0 | 0 | 0 | 1 | Yes | No
Non-Lead | 49 Logwood Circle | Essex | VT | 5452 | 201-067-15853 | 44.4815 | -73.0541 |  |  | 8 | PVC | No | No | Copper | 1/5/1992 | 0.75 | Water System/Municipal Records | Copper | 7/31/1992 | 0.75 | Water System/Municipal Records | Single Family Residence | No |  |  |  | 7/29/1992 | Non_No_Non | 0 | 0 | 0 | 1 | Yes | No
Non-Lead | 50 Logwood Circle | Essex | VT | 5452 | 201-067-15761 | 44.4813 | -73.0545 |  |  | 8 | PVC | No | No | Copper | 6/17/1985 | 0.75 | Water System/Municipal Records | Copper | 7/21/1985 | 0.75 | Water System/Municipal Records | Single Family Residence | No |  |  |  | 09/18/1985 | Non_No_Non | 0 | 0 | 0 | 1 | Yes | No
Non-Lead | 51 Logwood Circle | Essex | VT | 5452 | 201-067-14393 | 44.4815 | -73.0545 |  |  | 8 | PVC | No | No | Copper | 1979 | 0.75 | Water System/Municipal Records | Copper | 1979 | 0.75 | Water System/Municipal Records | Single Family Residence | No |  |  |  | 10/9/1979 | Non_No_Non | 0 | 0 | 0 | 1 | Yes | No
Non-Lead | 52 Logwood Circle | Essex | VT | 5452 | 201-067-10977 | 44.4814 | -73.0549 |  |  | 8 | Asbestos Cement | No | No | Copper | 5/15/1986 | 0.75 | Water System/Municipal Records | Copper | 5/15/1986 | 0.75 | Water System/Municipal Records | Single Family Residence | No |  |  |  | 1986 | Non_No_Non | 0 | 0 | 0 | 1 | Yes | No
Non-Lead | 54 Logwood Circle | Essex | VT | 5452 | 201-067-16941 | 44.4815 | -73.0553 |  |  | 8 | Asbestos Cement | No | No | PVC | 1980 | 0.75 | Water System/Municipal Records | PVC | 1980 | 0.75 | Water System/Municipal Records | Single Family Residence | No |  |  |  | 11/1980 | Non_No_Non | 0 | 0 | 0 | 1 | Yes | No
Non-Lead | 55 Logwood Circle | Essex | VT | 5452 | 201-067-15984 | 44.4823 | -73.0552 |  |  | 8 | Asbestos Cement | No | No | PVC | 1979 | 0.75 | Water System/Municipal Records | Copper | 1979 | 0.75 | Water System/Municipal Records | Single Family Residence | No |  |  |  | 1979 | Non_No_Non | 0 | 0 | 0 | 1 | Yes | No
Non-Lead | 58 Logwood Circle | Essex | VT | 5452 | 201-067-12924 | 44.482 | -73.0555 |  |  | 8 | Asbestos Cement | No | No | PVC | 6/1981 | 0.75 | Water System/Municipal Records | PVC | 8/1981 | 0.75 | Water System/Municipal Records | Single Family Residence | No |  |  |  | 6/11/1982 | Non_No_Non | 0 | 0 | 0 | 1 | Yes | No
Non-Lead | 60 Logwood Circle | Essex | VT | 5452 | 201-067-16681 | 44.4822 | -73.0554 |  |  | 8 | Asbestos Cement | No | No | PVC | 1980 | 0.75 | Water System/Municipal Records | Copper | 1980 | 0.75 | Water System/Municipal Records | Single Family Residence | No |  |  |  | 3/18/1981 | Non_No_Non | 0 | 0 | 0 | 1 | Yes | No
Non-Lead | 61 Logwood Circle | Essex | VT | 5452 | 201-067-10668 | 44.4824 | -73.0551 |  |  | 8 | Asbestos Cement | No | No | PVC | 1981 | 0.75 | Water System/Municipal Records | Copper | 1981 | 0.75 | Water System/Municipal Records | Single Family Residence | No |  |  |  | 11/4/1981 | Non_No_Non | 0 | 0 | 0 | 1 | Yes | No
Non-Lead | 62 Logwood Circle | Essex | VT | 5452 | 201-067-14695 | 44.4824 | -73.0553 |  |  | 8 | Asbestos Cement | No | No | PVC | 1979 | 0.75 | Water System/Municipal Records | Copper | 1979 | 0.75 | Water System/Municipal Records | Single Family Residence | No |  |  |  | 1979 | Non_No_Non | 0 | 0 | 0 | 1 | Yes | No
Non-Lead | 63 Logwood Circle | Essex | VT | 5452 | 201-067-15375 | 44.4826 | -73.055 |  |  | 8 | Asbestos Cement | No | No | PVC | 1979 | 0.75 | Water System/Municipal Records | Copper | 1979 | 0.75 | Water System/Municipal Records | Single Family Residence | No |  |  |  | 1979 | Non_No_Non | 0 | 0 | 0 | 1 | Yes | No
Non-Lead | 64 Logwood Circle | Essex | VT | 5452 | 201-067-15383 | 44.4827 | -73.0552 |  |  | 8 | Asbestos Cement | No | No | PVC | 1979 | 0.75 | Water System/Municipal Records | Copper | 1979 | 0.75 | Water System/Municipal Records | Single Family Residence | No |  |  |  | 1979 | Non_No_Non | 0 | 0 | 0 | 1 | Yes | No
Non-Lead | 65 Logwood Circle | Essex | VT | 5452 | 201-067-14650 | 44.4828 | -73.0549 |  |  | 8 | Asbestos Cement | No | No | PVC | 1980 | 0.75 | Water System/Municipal Records | Copper | 1980 | 0.75 | Water System/Municipal Records | Single Family Residence | No |  |  |  | 1980 | Non_No_Non | 0 | 0 | 0 | 1 | Yes | No
Non-Lead | 66 Logwood Circle | Essex | VT | 5452 | 201-067-15911 | 44.4829 | -73.0551 |  |  | 8 | Asbestos Cement | No | No | PVC | 1980 | 0.75 | Water System/Municipal Records | Copper | 1980 | 0.75 | Water System/Municipal Records | Single Family Residence | No |  |  |  | 1980 | Non_No_Non | 0 | 0 | 0 | 1 | Yes | No
Non-Lead | 67 Logwood Circle | Essex | VT | 5452 | 201-067-11312 | 44.4832 | -73.0547 |  |  | 8 | Asbestos Cement | No | No | PVC | 1981 | 0.75 | Water System/Municipal Records | Copper | 1981 | 0.75 | Water System/Municipal Records | Single Family Residence | No |  |  |  | 3/14/1981 | Non_No_Non | 0 | 0 | 0 | 1 | Yes | No
Non-Lead | 68 Logwood Circle | Essex | VT | 5452 | 201-067-12897 | 44.4832 | -73.0549 |  |  | 8 | Asbestos Cement | No | No | PVC | 1980 | 0.75 | Water System/Municipal Records | PVC | 1980 | 0.75 | Water System/Municipal Records | Single Family Residence | No |  |  |  | 4/3/1981 | Non_No_Non | 0 | 0 | 0 | 1 | Yes | No
Non-Lead | 69 Logwood Circle | Essex | VT | 5452 | 201-067-10517 | 44.4834 | -73.0546 |  |  | 8 | Asbestos Cement | No | No | PVC | 9/1982 | 0.75 | Water System/Municipal Records | Copper | 11/1982 | 0.75 | Water System/Municipal Records | Single Family Residence | No |  |  |  | 11/1982 | Non_No_Non | 0 | 0 | 0 | 1 | Yes | No
Non-Lead | 70 Logwood Circle | Essex | VT | 5452 | 201-067-15654 | 44.4834 | -73.0548 |  |  | 8 | Asbestos Cement | No | No | PVC | 1980 | 0.75 | Water System/Municipal Records | Copper | 1980 | 0.75 | Water System/Municipal Records | Single Family Residence | No |  |  |  | 1980 | Non_No_Non | 0 | 0 | 0 | 1 | Yes | No
Non-Lead | 71 Logwood Circle | Essex | VT | 5452 | 201-067-14080 | 44.4839 | -73.0543 |  |  | 8 | Asbestos Cement | No | No | PVC | 1979 | 0.75 | Water System/Municipal Records | Copper | 1979 | 0.75 | Water System/Municipal Records | Single Family Residence | No |  |  |  | 1979 | Non_No_Non | 0 | 0 | 0 | 1 | Yes | No
Non-Lead | 72 Logwood Circle | Essex | VT | 5452 | 201-067-13810 | 44.4839 | -73.0546 |  |  | 8 | Asbestos Cement | No | No | PVC | 1979 | 0.75 | Water System/Municipal Records | Copper | 1979 | 0.75 | Water System/Municipal Records | Single Family Residence | No |  |  |  | 1979 | Non_No_Non | 0 | 0 | 0 | 1 | Yes | No
Non-Lead | 73 Logwood Circle | Essex | VT | 5452 | 201-067-10544 | 44.4841 | -73.0542 |  |  | 8 | Asbestos Cement | No | No | PVC | 1981 | 0.75 | Water System/Municipal Records | Copper | 1981 | 0.75 | Water System/Municipal Records | Single Family Residence | No |  |  |  | 1981 | Non_No_Non | 0 | 0 | 0 | 1 | Yes | No
Non-Lead | 74 Logwood Circle | Essex | VT | 5452 | 201-067-13303 | 44.4841 | -73.0544 |  |  | 8 | Asbestos Cement | No | No | PVC | 1979 | 0.75 | Water System/Municipal Records | Copper | 1979 | 0.75 | Water System/Municipal Records | Single Family Residence | No |  |  |  | 1979 | Non_No_Non | 0 | 0 | 0 | 1 | Yes | No
Non-Lead | 75 Logwood Circle | Essex | VT | 5452 | 201-067-15926 | 44.4844 | -73.0541 |  |  | 8 | Asbestos Cement | No | No | PVC | 1979 | 0.75 | Water System/Municipal Records | Copper | 1979 | 0.75 | Water System/Municipal Records | Single Family Residence | No |  |  |  | 1979 | Non_No_Non | 0 | 0 | 0 | 1 | Yes | No
Non-Lead | 76 Logwood Circle | Essex | VT | 5452 | 201-067-14395 | 44.4844 | -73.0543 |  |  | 8 | Asbestos Cement | No | No | PVC | 1979 | 0.75 | Water System/Municipal Records | PVC | 1979 | 0.75 | Water System/Municipal Records | Single Family Residence | No |  |  |  | 1979 | Non_No_Non | 0 | 0 | 0 | 1 | Yes | No
Non-Lead | 2 Partridge Drive | Essex | VT | 5452 | 201-067-17099 | 44.4936 | -73.0577 |  |  | 8 | PVC | No | No | Copper | 10/27/2003 | 0.75 | Water System/Municipal Records | Copper | 10/27/2003 | 0.75 | Water System/Municipal Records | Single Family Residence | No |  |  |  | 7/1/2004 | Non_No_Non | 0 | 0 | 0 | 1 | Yes | No
Non-Lead | 4 Partridge Drive | Essex | VT | 5452 | 201-067-41407 | 44.4935 | -73.0577 |  |  | 8 | PVC | No | No | Copper | 10/27/2003 | 0.75 | Water System/Municipal Records | Copper | 10/27/2003 | 0.75 | Water System/Municipal Records | Single Family Residence | No |  |  |  | 7/1/2004 | Non_No_Non | 0 | 0 | 0 | 1 | Yes | No
Non-Lead | 6 Partridge Drive | Essex | VT | 5452 | 201-067-41408 | 44.4933 | -73.0577 |  |  | 8 | PVC | No | No | Copper | 5/25/2004 | 0.75 | Water System/Municipal Records | Copper | 5/25/2004 | 0.75 | Water System/Municipal Records | Single Family Residence | No |  |  |  | 11/5/2004 | Non_No_Non | 0 | 0 | 0 | 1 | Yes | No
Non-Lead | 8 Partridge Drive | Essex | VT | 5452 | 201-067-41409 | 44.4933 | -73.0577 |  |  | 8 | PVC | No | No | Copper | 5/24/2004 | 0.75 | Water System/Municipal Records | Copper | 5/25/2004 | 0.75 | Water System/Municipal Records | Single Family Residence | No |  |  |  | 11/5/2004 | Non_No_Non | 0 | 0 | 0 | 1 | Yes | No
Non-Lead | 10 Partridge Drive | Essex | VT | 5452 | 201-067-41410 | 44.4931 | -73.0577 |  |  | 8 | PVC | No | No | Copper | 7/6/2004 | 0.75 | Water System/Municipal Records | Copper | 7/6/2004 | 0.75 | Water System/Municipal Records | Single Family Residence | No |  |  |  | 12/16/2004 | Non_No_Non | 0 | 0 | 0 | 1 | Yes | No
Non-Lead | 12 Partridge Drive | Essex | VT | 5452 | 201-067-41411 | 44.4931 | -73.0577 |  |  | 8 | PVC | No | No | Copper | 7/6/2004 | 0.75 | Water System/Municipal Records | Copper | 7/6/2004 | 0.75 | Water System/Municipal Records | Single Family Residence | No |  |  |  | 1/13/2005 | Non_No_Non | 0 | 0 | 0 | 1 | Yes | No
Non-Lead | 14 Partridge Drive | Essex | VT | 5452 | 201-067-41412 | 44.493 | -73.0578 |  |  | 8 | PVC | No | No | Copper | 10/19/2004 | 0.75 | Water System/Municipal Records | Copper | 10/19/2004 | 0.75 | Water System/Municipal Records | Single Family Residence | No |  |  |  | 7/13/2005 | Non_No_Non | 0 | 0 | 0 | 1 | Yes | No
Non-Lead | 16 Partridge Drive | Essex | VT | 5452 | 201-067-41413 | 44.493 | -73.0579 |  |  | 8 | PVC | No | No | Copper | 10/19/2004 | 0.75 | Water System/Municipal Records | Copper | 10/19/2004 | 0.75 | Water System/Municipal Records | Single Family Residence | No |  |  |  | 7/13/2005 | Non_No_Non | 0 | 0 | 0 | 1 | Yes | No
Non-Lead | 18 Partridge Drive | Essex | VT | 5452 | 201-067-41414 | 44.493 | -73.0582 |  |  | 8 | PVC | No | No | Copper | 9/28/2004 | 0.75 | Water System/Municipal Records | Copper | 9/28/2004 | 0.75 | Water System/Municipal Records | Single Family Residence | No |  |  |  | 6/15/2005 | Non_No_Non | 0 | 0 | 0 | 1 | Yes | No
Non-Lead | 20 Partridge Drive | Essex | VT | 5452 | 201-067-41415 | 44.4931 | -73.0582 |  |  | 8 | PVC | No | No | Copper | 9/28/2004 | 0.75 | Water System/Municipal Records | Copper | 9/28/2004 | 0.75 | Water System/Municipal Records | Single Family Residence | No |  |  |  | 6/15/2005 | Non_No_Non | 0 | 0 | 0 | 1 | Yes | No
Non-Lead | 22 Partridge Drive | Essex | VT | 5452 | 201-067-41416 | 44.4933 | -73.0583 |  |  | 8 | PVC | No | No | Copper | 8/4/2004 | 0.75 | Water System/Municipal Records | Copper | 8/4/2004 | 0.75 | Water System/Municipal Records | Single Family Residence | No |  |  |  | 2/15/2005 | Non_No_Non | 0 | 0 | 0 | 1 | Yes | No
Non-Lead | 24 Partridge Drive | Essex | VT | 5452 | 201-067-41417 | 44.4933 | -73.0583 |  |  | 8 | PVC | No | No | Copper | 8/4/2004 | 0.75 | Water System/Municipal Records | Copper | 8/4/2004 | 0.75 | Water System/Municipal Records | Single Family Residence | No |  |  |  | 4/5/2005 | Non_No_Non | 0 | 0 | 0 | 1 | Yes | No
Non-Lead | 26 Partridge Drive | Essex | VT | 5452 | 201-067-17242 | 44.4934 | -73.0584 |  |  | 8 | PVC | No | No | Copper | 8/4/2004 | 0.75 | Water System/Municipal Records | Copper | 8/4/2004 | 0.75 | Water System/Municipal Records | Single Family Residence | No |  |  |  | 2/15/2005 | Non_No_Non | 0 | 0 | 0 | 1 | Yes | No
Non-Lead | 28 Partridge Drive | Essex | VT | 5452 | 201-067-17243 | 44.4935 | -73.0584 |  |  | 8 | PVC | No | No | Copper | 8/4/2004 | 0.75 | Water System/Municipal Records | Copper | 8/4/2004 | 0.75 | Water System/Municipal Records | Single Family Residence | No |  |  |  | 2/15/2005 | Non_No_Non | 0 | 0 | 0 | 1 | Yes | No
Non-Lead | 30 Partridge Drive | Essex | VT | 5452 | 201-067-17244 | 44.4936 | -73.0584 |  |  | 8 | PVC | No | No | Copper | 4/23/2004 | 0.75 | Water System/Municipal Records | Copper | 4/23/2004 | 0.75 | Water System/Municipal Records | Single Family Residence | No |  |  |  | 8/26/2004 | Non_No_Non | 0 | 0 | 0 | 1 | Yes | No
Non-Lead | 32 Partridge Drive | Essex | VT | 5452 | 201-067-17245 | 44.4936 | -73.0583 |  |  | 8 | PVC | No | No | Copper | 4/23/2004 | 0.75 | Water System/Municipal Records | Copper | 4/23/2004 | 0.75 | Water System/Municipal Records | Single Family Residence | No |  |  |  | 8/26/2004 | Non_No_Non | 0 | 0 | 0 | 1 | Yes | No
Non-Lead | 34 Partridge Drive | Essex | VT | 5452 | 201-067-17246 | 44.4937 | -73.0581 |  |  | 8 | PVC | No | No | Copper | 3/15/2004 | 0.75 | Water System/Municipal Records | Copper | 3/15/2004 | 0.75 | Water System/Municipal Records | Single Family Residence | No |  |  |  | 7/30/2004 | Non_No_Non | 0 | 0 | 0 | 1 | Yes | No
Non-Lead | 36 Partridge Drive | Essex | VT | 5452 | 201-067-17247 | 44.4938 | -73.0581 |  |  | 8 | PVC | No | No | Copper | 3/15/2004 | 0.75 | Water System/Municipal Records | Copper | 3/15/2004 | 0.75 | Water System/Municipal Records | Single Family Residence | No |  |  |  | 7/6/2004 | Non_No_Non | 0 | 0 | 0 | 1 | Yes | No
Non-Lead | 38 Partridge Drive | Essex | VT | 5452 | 201-067-17248 | 44.4938 | -73.0578 |  |  | 8 | PVC | No | No | Copper | 12/30/2003 | 0.75 | Water System/Municipal Records | Copper | 12/30/2003 | 0.75 | Water System/Municipal Records | Single Family Residence | No |  |  |  | 6/10/2004 | Non_No_Non | 0 | 0 | 0 | 1 | Yes | No
Non-Lead | 40 Partridge Drive | Essex | VT | 5452 | 201-067-17249 | 44.4938 | -73.0578 |  |  | 8 | PVC | No | No | Copper | 12/30/2003 | 0.75 | Water System/Municipal Records | Copper | 12/30/2003 | 0.75 | Water System/Municipal Records | Single Family Residence | No |  |  |  | 6/10/2004 | Non_No_Non | 0 | 0 | 0 | 1 | Yes | No
Non-Lead | 42 Partridge Drive | Essex | VT | 5452 | 201-067-17250 | 44.4938 | -73.0575 |  |  | 8 | PVC | No | No | Copper | 9/17/2003 | 0.75 | Water System/Municipal Records | Copper | 9/17/2003 | 0.75 | Water System/Municipal Records | Single Family Residence | No |  |  |  | 3/8/2004 | Non_No_Non | 0 | 0 | 0 | 1 | Yes | No
Non-Lead | 44 Partridge Drive | Essex | VT | 5452 | 201-067-12751 | 44.4938 | -73.0575 |  |  | 8 | PVC | No | No | Copper | 9/17/2003 | 0.75 | Water System/Municipal Records | Copper | 9/17/2003 | 0.75 | Water System/Municipal Records | Single Family Residence | No |  |  |  | 3/8/2004 | Non_No_Non | 0 | 0 | 0 | 1 | Yes | No
Non-Lead | 46 Partridge Drive | Essex | VT | 5452 | 201-067-17252 | 44.4937 | -73.0572 |  |  | 8 | PVC | No | No | Copper | 7/23/2003 | 0.75 | Water System/Municipal Records | Copper | 7/23/2003 | 0.75 | Water System/Municipal Records | Single Family Residence | No |  |  |  | 1/29/2004 | Non_No_Non | 0 | 0 | 0 | 1 | Yes | No
Non-Lead | 48 Partridge Drive | Essex | VT | 5452 | 201-067-17253 | 44.4937 | -73.0572 |  |  | 8 | PVC | No | No | Copper | 7/23/2003 | 0.75 | Water System/Municipal Records | Copper | 7/23/2003 | 0.75 | Water System/Municipal Records | Single Family Residence | No |  |  |  | 1/29/2004 | Non_No_Non | 0 | 0 | 0 | 1 | Yes | No
Non-Lead | 50 Partridge Drive | Essex | VT | 5452 | 201-067-17254 | 44.4937 | -73.0569 |  |  | 8 | PVC | No | No | Copper | 7/1/2003 | 0.75 | Water System/Municipal Records | Copper | 7/1/2003 | 0.75 | Water System/Municipal Records | Single Family Residence | No |  |  |  | 11/13/2003 | Non_No_Non | 0 | 0 | 0 | 1 | Yes | No
Non-Lead | 52 Partridge Drive | Essex | VT | 5452 | 201-067-17255 | 44.4937 | -73.0569 |  |  | 8 | PVC | No | No | Copper | 7/1/2003 | 0.75 | Water System/Municipal Records | Copper | 7/1/2003 | 0.75 | Water System/Municipal Records | Single Family Residence | No |  |  |  | 11/13/2003 | Non_No_Non | 0 | 0 | 0 | 1 | Yes | No
Non-Lead | 53 Partridge Drive | Essex | VT | 5452 | 201-067-17047 | 44.4934 | -73.0567 |  |  | 8 | PVC | No | No | Copper | 6/8/2001 | 0.75 | Water System/Municipal Records | Copper | 6/8/2001 | 0.75 | Water System/Municipal Records | Single Family Residence | No |  |  |  | 3/12/2001 | Non_No_Non | 0 | 0 | 0 | 1 | Yes | No
Non-Lead | 54 Partridge Drive | Essex | VT | 5452 | 201-067-17036 | 44.4936 | -73.0566 |  |  | 8 | PVC | No | No | Copper | 11/15/2001 | 0.75 | Water System/Municipal Records | Copper | 11/15/2001 | 0.75 | Water System/Municipal Records | Single Family Residence | No |  |  |  | 5/10/2002 | Non_No_Non | 0 | 0 | 0 | 1 | Yes | No
Non-Lead | 55 Partridge Drive | Essex | VT | 5452 | 201-067-17045 | 44.4934 | -73.0567 |  |  | 8 | PVC | No | No | Copper | 6/8/2001 | 0.75 | Water System/Municipal Records | Copper | 6/8/2001 | 0.75 | Water System/Municipal Records | Single Family Residence | No |  |  |  | 5/13/2002 | Non_No_Non | 0 | 0 | 0 | 1 | Yes | No
Non-Lead | 56 Partridge Drive | Essex | VT | 5452 | 201-067-17051 | 44.4936 | -73.0565 |  |  | 8 | PVC | No | No | Copper | 11/15/2001 | 0.75 | Water System/Municipal Records | Copper | 11/15/2001 | 0.75 | Water System/Municipal Records | Single Family Residence | No |  |  |  | 5/13/2002 | Non_No_Non | 0 | 0 | 0 | 1 | Yes | No
Non-Lead | 57 Partridge Drive | Essex | VT | 5452 | 201-067-17046 | 44.4934 | -73.0564 |  |  | 8 | PVC | No | No | Copper | 8/21/2001 | 0.75 | Water System/Municipal Records | Copper | 8/21/2001 | 0.75 | Water System/Municipal Records | Single Family Residence | No |  |  |  | 2/21/2002 | Non_No_Non | 0 | 0 | 0 | 1 | Yes | No
Non-Lead | 58 Partridge Drive | Essex | VT | 5452 | 201-067-17052 | 44.4935 | -73.0563 |  |  | 8 | PVC | No | No | Copper | 3/6/2002 | 0.75 | Water System/Municipal Records | Copper | 3/6/2002 | 0.75 | Water System/Municipal Records | Single Family Residence | No |  |  |  | 10/10/2002 | Non_No_Non | 0 | 0 | 0 | 1 | Yes | No
Non-Lead | 59 Partridge Drive | Essex | VT | 5452 | 201-067-17035 | 44.4934 | -73.0564 |  |  | 8 | PVC | No | No | Copper | 8/21/2001 | 0.75 | Water System/Municipal Records | Copper | 8/21/2001 | 0.75 | Water System/Municipal Records | Single Family Residence | No |  |  |  | 2/21/2002 | Non_No_Non | 0 | 0 | 0 | 1 | Yes | No
Non-Lead | 60 Partridge Drive | Essex | VT | 5452 | 201-067-17053 | 44.4935 | -73.0562 |  |  | 8 | PVC | No | No | Copper | 3/6/2002 | 0.75 | Water System/Municipal Records | Copper | 3/6/2002 | 0.75 | Water System/Municipal Records | Single Family Residence | No |  |  |  | 10/24/2002 | Non_No_Non | 0 | 0 | 0 | 1 | Yes | No
Non-Lead | 61 Partridge Drive | Essex | VT | 5452 | 201-067-17034 | 44.4934 | -73.0561 |  |  | 8 | PVC | No | No | Copper | 8/28/2001 | 0.75 | Water System/Municipal Records | Copper | 8/28/2001 | 0.75 | Water System/Municipal Records | Single Family Residence | No |  |  |  | 2/21/2002 | Non_No_Non | 0 | 0 | 0 | 1 | Yes | No
Non-Lead | 62 Partridge Drive | Essex | VT | 5452 | 201-067-17097 | 44.4935 | -73.056 |  |  | 8 | PVC | No | No | Copper | 3/20/2002 | 0.75 | Water System/Municipal Records | Copper | 3/20/2002 | 0.75 | Water System/Municipal Records | Single Family Residence | No |  |  |  | 3/28/2003 | Non_No_Non | 0 | 0 | 0 | 1 | Yes | No
Non-Lead | 63 Partridge Drive | Essex | VT | 5452 | 201-067-17048 | 44.4933 | -73.056 |  |  | 8 | PVC | No | No | Copper | 8/28/2001 | 0.75 | Water System/Municipal Records | Copper | 8/28/2001 | 0.75 | Water System/Municipal Records | Single Family Residence | No |  |  |  | 2/21/2002 | Non_No_Non | 0 | 0 | 0 | 1 | Yes | No
Non-Lead | 64 Partridge Drive | Essex | VT | 5452 | 201-067-17096 | 44.4935 | -73.0559 |  |  | 8 | PVC | No | No | Copper | 3/20/2002 | 0.75 | Water System/Municipal Records | Copper | 3/20/2002 | 0.75 | Water System/Municipal Records | Single Family Residence | No |  |  |  | 3/28/2003 | Non_No_Non | 0 | 0 | 0 | 1 | Yes | No
Non-Lead | 66 Partridge Drive | Essex | VT | 5452 | 201-067-17146 | 44.4934 | -73.0557 |  |  | 8 | PVC | No | No | Copper | 11/6/2002 | 0.75 | Water System/Municipal Records | Copper | 11/6/2002 | 0.75 | Water System/Municipal Records | Single Family Residence | No |  |  |  | 7/17/2003 | Non_No_Non | 0 | 0 | 0 | 1 | Yes | No
Non-Lead | 67Partridge Drive | Essex | VT | 5452 | 201-067-17049 | 44.4933 | -73.0557 |  |  | 8 | PVC | No | No | Copper | 4/10/2002 | 0.75 | Water System/Municipal Records | Copper | 4/10/2002 | 0.75 | Water System/Municipal Records | Single Family Residence | No |  |  |  | 6/27/2002 | Non_No_Non | 0 | 0 | 0 | 1 | Yes | No
Non-Lead | 68 Partridge Drive | Essex | VT | 5452 | 201-067-17147 | 44.4934 | -73.0556 |  |  | 8 | PVC | No | No | Copper | 11/6/2002 | 0.75 | Water System/Municipal Records | Copper | 11/6/2002 | 0.75 | Water System/Municipal Records | Single Family Residence | No |  |  |  | 7/17/2003 | Non_No_Non | 0 | 0 | 0 | 1 | Yes | No
Non-Lead | 69 Partridge Drive | Essex | VT | 5452 | 201-067-17050 | 44.4932 | -73.0557 |  |  | 8 | PVC | No | No | Copper | 10/16/2001 | 0.75 | Water System/Municipal Records | Copper | 10/16/2001 | 0.75 | Water System/Municipal Records | Single Family Residence | No |  |  |  | 7/11/2002 | Non_No_Non | 0 | 0 | 0 | 1 | Yes | No
Non-Lead | 70 Partridge Drive | Essex | VT | 5452 | 201-067-17148 | 44.4933 | -73.0554 |  |  | 8 | PVC | No | No | Copper | 3/28/2003 | 0.75 | Water System/Municipal Records | Copper | 3/28/2003 | 0.75 | Water System/Municipal Records | Single Family Residence | No |  |  |  | 9/11/2003 | Non_No_Non | 0 | 0 | 0 | 1 | Yes | No
Non-Lead | 71 Partridge Drive | Essex | VT | 5452 | 201-067-17133 | 44.4931 | -73.0555 |  |  | 8 | PVC | No | No | Copper | 4/10/2002 | 0.75 | Water System/Municipal Records | Copper | 4/10/2002 | 0.75 | Water System/Municipal Records | Single Family Residence | No |  |  |  | 10/4/2002 | Non_No_Non | 0 | 0 | 0 | 1 | Yes | No
Non-Lead | 72 Partridge Drive | Essex | VT | 5452 | 201-067-17149 | 44.4933 | -73.0553 |  |  | 8 | PVC | No | No | Copper | 3/28/2003 | 0.75 | Water System/Municipal Records | Copper | 3/28/2003 | 0.75 | Water System/Municipal Records | Single Family Residence | No |  |  |  | 9/11/2003 | Non_No_Non | 0 | 0 | 0 | 1 | Yes | No
Non-Lead | 73 Partridge Drive | Essex | VT | 5452 | 201-067-17132 | 44.493 | -73.0554 |  |  | 8 | PVC | No | No | Copper | 4/10/2002 | 0.75 | Water System/Municipal Records | Copper | 4/10/2002 | 0.75 | Water System/Municipal Records | Single Family Residence | No |  |  |  | 10/24/2002 | Non_No_Non | 0 | 0 | 0 | 1 | Yes | No
Non-Lead | 74 Partridge Drive | Essex | VT | 5452 | 201-067-17150 | 44.4933 | -73.0551 |  |  | 8 | PVC | No | No | Copper | 5/19/2003 | 0.75 | Water System/Municipal Records | Copper | 5/19/2003 | 0.75 | Water System/Municipal Records | Single Family Residence | No |  |  |  | 10/17/2003 | Non_No_Non | 0 | 0 | 0 | 1 | Yes | No
Non-Lead | 75 Partridge Drive | Essex | VT | 5452 | 201-067-17145 | 44.493 | -73.0552 |  |  | 8 | PVC | No | No | Copper | 5/30/2002 | 0.75 | Water System/Municipal Records | Copper | 5/30/2002 | 0.75 | Water System/Municipal Records | Single Family Residence | No |  |  |  | 6/26/2003 | Non_No_Non | 0 | 0 | 0 | 1 | Yes | No
Non-Lead | 76 Partridge Drive | Essex | VT | 5452 | 201-067-17151 | 44.4933 | -73.055 |  |  | 8 | PVC | No | No | Copper | 5/19/2003 | 0.75 | Water System/Municipal Records | Copper | 5/19/2003 | 0.75 | Water System/Municipal Records | Single Family Residence | No |  |  |  | 8/13/2003 | Non_No_Non | 0 | 0 | 0 | 1 | Yes | No
Non-Lead | 77 Partridge Drive | Essex | VT | 5452 | 201-067-17139 | 44.493 | -73.0552 |  |  | 8 | PVC | No | No | Copper | 5/30/2002 | 0.75 | Water System/Municipal Records | Copper | 5/30/2002 | 0.75 | Water System/Municipal Records | Single Family Residence | No |  |  |  | 10/24/2002 | Non_No_Non | 0 | 0 | 0 | 1 | Yes | No
Non-Lead | 78 Partridge Drive | Essex | VT | 5452 | 201-067-17152 | 44.4931 | -73.055 |  |  | 8 | PVC | No | No | Copper | 12/10/2002 | 0.75 | Water System/Municipal Records | Copper | 12/10/2002 | 0.75 | Water System/Municipal Records | Single Family Residence | No |  |  |  | 5/28/2003 | Non_No_Non | 0 | 0 | 0 | 1 | Yes | No
Non-Lead | 80 Partridge Drive | Essex | VT | 5452 | 201-067-17153 | 44.4931 | -73.055 |  |  | 8 | PVC | No | No | Copper | 12/10/2002 | 0.75 | Water System/Municipal Records | Copper | 12/10/2002 | 0.75 | Water System/Municipal Records | Single Family Residence | No |  |  |  | 5/28/2003 | Non_No_Non | 0 | 0 | 0 | 1 | Yes | No
Non-Lead | 10 Logwood Circle | Essex | VT | 5452 | 201-067-11035 | 44.485 | -73.0533 |  |  | 8 | PVC | No | No | PVC | 11/1977 | 0.75 | Water System/Municipal Records | Copper | 5/1978 | 0.75 | Local Codes/Regulations | Single Family Residence | No |  |  |  | 9/25/1978 | Non_No_Non | 0 | 0 | 0 | 1 | Yes | No
Non-Lead | 48 Logwood Circle | Essex | VT | 5452 | 201-067-11048 | 44.4813 | -73.0541 |  |  | 8 | PVC | No | No | Copper | 8/10/1984 | 0.75 | Water System/Municipal Records | Copper | 12/10/1984 | 0.75 | Water System/Municipal Records | Single Family Residence | No |  |  |  | 1/9/1985 | Non_No_Non | 0 | 0 | 0 | 1 | Yes | No
Non-Lead | 3 Rosewood Trail | Essex | VT | 5452 | 201-067-16710 | 44.5025 | -73.0619 |  |  | 8 | Asbestos Cement | No | No | Copper | 1966 | 0.75 | Water System/Municipal Records | Copper | 1966 | 0.75 | Water System/Municipal Records | Single Family Residence | No |  |  |  | 1966 | Non_No_Non | 0 | 0 | 0 | 1 | Yes | No
Non-Lead | 4 Rosewood Trail | Essex | VT | 5452 | 201-067-13419 | 44.5027 | -73.0618 |  |  | 8 | Asbestos Cement | No | No | Copper | 1968 | 0.75 | Water System/Municipal Records | Copper | 1968 | 0.75 | Water System/Municipal Records | Single Family Residence | No |  |  |  | 1968 | Non_No_Non | 0 | 0 | 0 | 1 | Yes | No
Non-Lead | 5 Rosewood Trail | Essex | VT | 5452 | 201-067-13099 | 44.5022 | -73.0619 |  |  | 8 | PVC | No | No | Copper | 3/8/2010 | 0.75 | Water System/Municipal Records | Copper | 3/8/2010 | 0.75 | Water System/Municipal Records | Single Family Residence | No |  |  |  | 6/8/2010 | Non_No_Non | 0 | 0 | 0 | 1 | Yes | No
Non-Lead | 6 Rosewood Trail | Essex | VT | 5452 | 201-067-15155 | 44.5023 | -73.0617 |  |  | 8 | PVC | No | No | Copper | 6/8/2009 | 0.75 | Water System/Municipal Records | Copper | 6/8/2009 | 0.75 | Water System/Municipal Records | Single Family Residence | No |  |  |  | 10/9/2009 | Non_No_Non | 0 | 0 | 0 | 1 | Yes | No
Non-Lead | 8 Rosewood Trail | Essex | VT | 5452 | 201-067-12072 | 44.5021 | -73.0617 |  |  | 8 | PVC | No | No | Copper | 8/17/2010 | 0.75 | Water System/Municipal Records | Copper | 8/17/2010 | 0.75 | Water System/Municipal Records | Single Family Residence | No |  |  |  | 11/3/2010 | Non_No_Non | 0 | 0 | 0 | 1 | Yes | No
Non-Lead | 12 Rosewood Trail | Essex | VT | 5452 | 201-067-42161 | 44.5019 | -73.0618 |  |  | 8 | PVC | No | No | Copper | 4/12/2015 | 0.75 | Water System/Municipal Records | Copper | 4/12/2015 | 0.75 | Water System/Municipal Records | Single Family Residence | No |  |  |  | 6/12/2015 | Non_No_Non | 0 | 0 | 0 | 1 | Yes | No
Non-Lead | 16 Rosewood Trail | Essex | VT | 5452 | 201-067-42160 | 44.5017 | -73.0619 |  |  | 8 | PVC | No | No | Copper | 12/12/2014 | 0.75 | Water System/Municipal Records | Copper | 12/12/2014 | 0.75 | Water System/Municipal Records | Single Family Residence | No |  |  |  | 3/16/2015 | Non_No_Non | 0 | 0 | 0 | 1 | Yes | No
Non-Lead | 7 Stonebrook Circle | Essex | VT | 5452 | 201-067-41929 | 44.4913 | -73.0728 |  |  | 8 | PVC | No | No | Copper | 4/15/2015 | 0.75 | Water System/Municipal Records | Copper | 4/15/2015 | 0.75 | Water System/Municipal Records | Single Family Residence | No |  |  |  | 5/4/2015 | Non_No_Non | 0 | 0 | 0 | 1 | Yes | No
Non-Lead | 8 Stonebrook Circle | Essex | VT | 5452 | 201-067-41924 | 44.4913 | -73.0731 |  |  | 8 | PVC | No | No | Copper | 7/17/2017 | 0.75 | Water System/Municipal Records | Copper | 7/17/2017 | 0.75 | Water System/Municipal Records | Single Family Residence | No |  |  |  | 9/2017 | Non_No_Non | 0 | 0 | 0 | 1 | Yes | No
Non-Lead | 10 Stonebrook Circle | Essex | VT | 5452 | 201-067-42240 | 44.4917 | -73.0734 |  |  | 8 | PVC | No | No | Copper | 3/9/2016 | 0.75 | Water System/Municipal Records | Copper | 3/9/2016 | 0.75 | Water System/Municipal Records | Single Family Residence | No |  |  |  | 6/15/2016 | Non_No_Non | 0 | 0 | 0 | 1 | Yes | No
Non-Lead | 15 Stonebrook Circle | Essex | VT | 5452 | 201-067-42241 | 44.4921 | -73.0732 |  |  | 8 | PVC | No | No | Copper | 11/24/2015 | 0.75 | Water System/Municipal Records | Copper | 11/24/2015 | 0.75 | Water System/Municipal Records | Single Family Residence | No |  |  |  | 4/15/2016 | Non_No_Non | 0 | 0 | 0 | 1 | Yes | No
Non-Lead | 16 Stonebrook Circle | Essex | VT | 5452 | 201-067-42228 | 44.4925 | -73.0742 |  |  | 8 | PVC | No | No | Copper | 6/9/2014 | 0.75 | Water System/Municipal Records | Copper | 6/9/2014 | 0.75 | Water System/Municipal Records | Single Family Residence | No |  |  |  | 9/11/2014 | Non_No_Non | 0 | 0 | 0 | 1 | Yes | No
Non-Lead | 17 Stonebrook Circle | Essex | VT | 5452 | 201-067-42327 | 44.4927 | -73.0741 |  |  | 8 | PVC | No | No | Copper | 10/28/2016 | 0.75 | Water System/Municipal Records | Copper | 10/28/2016 | 0.75 | Water System/Municipal Records | Single Family Residence | No |  |  |  | 2/22/2017 | Non_No_Non | 0 | 0 | 0 | 1 | Yes | No
Non-Lead | 18 Stonebrook Circle | Essex | VT | 5452 | 201-067-41925 | 44.4927 | -73.0746 |  |  | 8 | PVC | No | No | Copper | 5/15/2017 | 0.75 | Water System/Municipal Records | Copper | 5/15/2017 | 0.75 | Water System/Municipal Records | Single Family Residence | No |  |  |  | 7/24/2017 | Non_No_Non | 0 | 0 | 0 | 1 | Yes | No
Non-Lead | 19 Stonebrook Circle | Essex | VT | 5452 | 201-067-41897 | 44.4929 | -73.0745 |  |  | 8 | PVC | No | No | Copper | 7/23/2007 | 0.75 | Water System/Municipal Records | Copper | 7/23/2007 | 0.75 | Water System/Municipal Records | Single Family Residence | No |  |  |  | 7/26/2017 | Non_No_Non | 0 | 0 | 0 | 1 | Yes | No
Non-Lead | 20 Stonebrook Circle | Essex | VT | 5452 | 201-067-41926 | 44.4929 | -73.0751 |  |  | 8 | PVC | No | No | Copper | 10/30/2020 | 0.75 | Water System/Municipal Records | Copper | 10/30/2020 | 0.75 | Water System/Municipal Records | Single Family Residence | No |  |  |  | 3/21/2021 | Non_No_Non | 0 | 0 | 0 | 1 | Yes | No
Non-Lead | 21 Stonebrook Circle | Essex | VT | 5452 | 201-067-41928 | 44.493 | -73.0749 |  |  | 8 | PVC | No | No | Copper | 7/1/2015 | 0.75 | Water System/Municipal Records | Copper | 7/1/2015 | 0.75 | Water System/Municipal Records | Single Family Residence | No |  |  |  | 10/13/2015 | Non_No_Non | 0 | 0 | 0 | 1 | Yes | No
Non-Lead | 22 Stonebrook Circle | Essex | VT | 5452 | 201-067-42307 | 44.4929 | -73.0753 |  |  | 8 | PVC | No | No | Copper | 3/23/2017 | 0.75 | Water System/Municipal Records | Copper | 3/23/2017 | 0.75 | Water System/Municipal Records | Single Family Residence | No |  |  |  | 7/25/2017 | Non_No_Non | 0 | 0 | 0 | 1 | Yes | No
Non-Lead | 25 Stonebrook Circle | Essex | VT | 5452 | 201-067-41927 | 44.4932 | -73.0754 |  |  | 8 | PVC | No | No | Copper | 9/30/2009 | 0.75 | Water System/Municipal Records | Copper | 9/30/2009 | 0.75 | Water System/Municipal Records | Single Family Residence | No |  |  |  | 11/5/2009 | Non_No_Non | 0 | 0 | 0 | 1 | Yes | No
Non-Lead | 26 Stonebrook Circle | Essex | VT | 5452 | 201-067-42019 | 44.4931 | -73.0756 |  |  | 8 | PVC | No | No | Copper | 1/13/2017 | 0.75 | Water System/Municipal Records | Copper | 1/13/2017 | 0.75 | Water System/Municipal Records | Single Family Residence | No |  |  |  | 1/16/2017 | Non_No_Non | 0 | 0 | 0 | 1 | Yes | No
Non-Lead | 28 Stonebrook Circle | Essex | VT | 5452 | 201-067-42020 | 44.4933 | -73.0757 |  |  | 8 | PVC | No | No | Copper | 6/17/2013 | 0.75 | Water System/Municipal Records | Copper | 6/17/2013 | 0.75 | Water System/Municipal Records | Single Family Residence | No |  |  |  | 8/7/2013 | Non_No_Non | 0 | 0 | 0 | 1 | Yes | No
Non-Lead | 30 Stonebrook Circle | Essex | VT | 5452 | 201-067-42021 | 44.4936 | -73.0757 |  |  | 8 | PVC | No | No | Copper | 10/11/2011 | 0.75 | Water System/Municipal Records | Copper | 10/11/2011 | 0.75 | Water System/Municipal Records | Single Family Residence | No |  |  |  | 1/12/2012 | Non_No_Non | 0 | 0 | 0 | 1 | Yes | No
Non-Lead | 32 Stonebrook Circle | Essex | VT | 5452 | 201-067-42022 | 44.4938 | -73.0756 |  |  | 8 | PVC | No | No | Copper | 9/12/2012 | 0.75 | Water System/Municipal Records | Copper | 9/12/2012 | 0.75 | Water System/Municipal Records | Single Family Residence | No |  |  |  | 11/27/2012 | Non_No_Non | 0 | 0 | 0 | 1 | Yes | No
Non-Lead | 34 Stonebrook Circle | Essex | VT | 5452 | 201-067-42308 | 44.4941 | -73.0753 |  |  | 8 | PVC | No | No | Copper | 7/1/2018 | 0.75 | Water System/Municipal Records | Copper | 7/1/2018 | 0.75 | Water System/Municipal Records | Single Family Residence | No |  |  |  | 8/8/2018 | Non_No_Non | 0 | 0 | 0 | 1 | Yes | No
Non-Lead | 36 Stonebrook Circle | Essex | VT | 5452 | 201-067-42309 | 44.4942 | -73.075 |  |  | 8 | PVC | No | No | Copper | 8/12/2020 | 0.75 | Water System/Municipal Records | Copper | 8/12/2020 | 0.75 | Water System/Municipal Records | Single Family Residence | No |  |  |  | 12/4/2020 | Non_No_Non | 0 | 0 | 0 | 1 | Yes | No
Non-Lead | 38 Stonebrook Circle | Essex | VT | 5452 | 201-067-42310 | 44.4943 | -73.0747 |  |  | 8 | PVC | No | No | Copper | 6/20/2019 | 0.75 | Water System/Municipal Records | Copper | 6/20/2019 | 0.75 | Water System/Municipal Records | Single Family Residence | No |  |  |  | 9/9/2019 | Non_No_Non | 0 | 0 | 0 | 1 | Yes | No
Non-Lead | 39 Stonebrook Circle | Essex | VT | 5452 | 201-067-42326 | 44.4944 | -73.0737 |  |  | 8 | PVC | No | No | Copper | 8/17/2018 | 0.75 | Water System/Municipal Records | Copper | 8/17/2018 | 0.75 | Water System/Municipal Records | Single Family Residence | No |  |  |  | 12/18/2019 | Non_No_Non | 0 | 0 | 0 | 1 | Yes | No
Non-Lead | 40 Stonebrook Circle | Essex | VT | 5452 | 201-067-42311 | 44.4945 | -73.0743 |  |  | 8 | PVC | No | No | Copper | 11/27/2018 | 0.75 | Water System/Municipal Records | Copper | 11/27/2018 | 0.75 | Water System/Municipal Records | Single Family Residence | No |  |  |  | 3/12/2019 | Non_No_Non | 0 | 0 | 0 | 1 | Yes | No
Non-Lead | 42 Stonebrook Circle | Essex | VT | 5452 | 201-067-42312 | 44.4947 | -73.0739 |  |  | 8 | PVC | No | No | Copper | 5/3/2019 | 0.75 | Water System/Municipal Records | Copper | 5/3/2019 | 0.75 | Water System/Municipal Records | Single Family Residence | No |  |  |  | 7/3/2019 | Non_No_Non | 0 | 0 | 0 | 1 | Yes | No
Non-Lead | 72 Stonebrook Circle | Essex | VT | 5452 | 201-067-42315 | 44.4927 | -73.0712 |  |  | 8 | PVC | No | No | Copper | 11/17/2018 | 0.75 | Water System/Municipal Records | Copper | 11/17/2018 | 0.75 | Water System/Municipal Records | Single Family Residence | No |  |  |  | 2/13/2018 | Non_No_Non | 0 | 0 | 0 | 1 | Yes | No
Non-Lead | 74 Stonebrook Circle | Essex | VT | 5452 | 201-067-42316 | 44.4925 | -73.0714 |  |  | 8 | PVC | No | No | Copper | 6/19/2020 | 0.75 | Water System/Municipal Records | Copper | 6/19/2020 | 0.75 | Water System/Municipal Records | Single Family Residence | No |  |  |  | 9/15/2020 | Non_No_Non | 0 | 0 | 0 | 1 | Yes | No
Non-Lead | 76 Stonebrook Circle | Essex | VT | 5452 | 201-067-42317 | 44.4923 | -73.0718 |  |  | 8 | PVC | No | No | Copper | 11/1/2016 | 0.75 | Water System/Municipal Records | Copper | 11/1/2016 | 0.75 | Water System/Municipal Records | Single Family Residence | No |  |  |  | 2/2/2017 | Non_No_Non | 0 | 0 | 0 | 1 | Yes | No
Non-Lead | 77 Stonebrook Circle | Essex | VT | 5452 | 201-067-42329 | 44.4924 | -73.0722 |  |  | 8 | PVC | No | No | Copper | 9/27/2017 | 0.75 | Water System/Municipal Records | Copper | 9/27/2017 | 0.75 | Water System/Municipal Records | Single Family Residence | No |  |  |  | 12/12/2018 | Non_No_Non | 0 | 0 | 0 | 1 | Yes | No
Non-Lead | 78 Stonebrook Circle | Essex | VT | 5452 | 201-067-42319 | 44.4922 | -73.0722 |  |  | 8 | PVC | No | No | Copper | 9/7/2016 | 0.75 | Water System/Municipal Records | Copper | 9/7/2016 | 0.75 | Water System/Municipal Records | Single Family Residence | No |  |  |  | 11/14/2016 | Non_No_Non | 0 | 0 | 0 | 1 | Yes | No
Non-Lead | 79 Stonebrook Circle | Essex | VT | 5452 | 201-067-42320 | 44.4923 | -73.0726 |  |  | 8 | PVC | No | No | Copper | 4/8/2018 | 0.75 | Water System/Municipal Records | Copper | 4/8/2018 | 0.75 | Water System/Municipal Records | Single Family Residence | No |  |  |  | 6/28/2018 | Non_No_Non | 0 | 0 | 0 | 1 | Yes | No
Non-Lead | 80 Stonebrook Circle | Essex | VT | 5452 | 201-067-42318 | 44.4921 | -73.0727 |  |  | 8 | PVC | No | No | Copper | 5/21/2020 | 0.75 | Water System/Municipal Records | Copper | 5/21/2020 | 0.75 | Water System/Municipal Records | Single Family Residence | No |  |  |  | 8/11/2020 | Non_No_Non | 0 | 0 | 0 | 1 | Yes | No
Non-Lead | 82 Stonebrook Circle | Essex | VT | 5452 | 201-067-42239 | 44.4917 | -73.0731 |  |  | 8 | PVC | No | No | Copper | 12/1/2017 | 0.75 | Water System/Municipal Records | Copper | 12/1/2017 | 0.75 | Water System/Municipal Records | Single Family Residence | No |  |  |  | 3/16/2018 | Non_No_Non | 0 | 0 | 0 | 1 | Yes | No
Non-Lead | 2 Evergreen Drive | Essex | VT | 5452 | 201-067-42313 | 44.4944 | -73.0735 |  |  | 8 | PVC | No | No | Copper | 11/9/2018 | 0.75 | Water System/Municipal Records | Copper | 11/9/2018 | 0.75 | Water System/Municipal Records | Single Family Residence | No |  |  |  | 2/17/2019 | Non_No_Non | 0 | 0 | 0 | 1 | Yes | No
Non-Lead | 3 Evergreen Drive | Essex | VT | 5452 | 201-067-42325 | 44.4941 | -73.0734 |  |  | 8 | PVC | No | No | Copper | 8/28/2018 | 0.75 | Water System/Municipal Records | Copper | 8/28/2018 | 0.75 | Water System/Municipal Records | Single Family Residence | No |  |  |  | 10/4/2018 | Non_No_Non | 0 | 0 | 0 | 1 | Yes | No
Non-Lead | 4 Evergreen Drive | Essex | VT | 5452 | 201-067-42314 | 44.4941 | -73.0731 |  |  | 8 | PVC | No | No | Copper | 8/28/2018 | 0.75 | Water System/Municipal Records | Copper | 8/28/2018 | 0.75 | Water System/Municipal Records | Single Family Residence | No |  |  |  | 2/7/2019 | Non_No_Non | 0 | 0 | 0 | 1 | Yes | No
Non-Lead | 5 Evergreen Drive | Essex | VT | 5452 | 201-067-42324 | 44.4939 | -73.0732 |  |  | 8 | PVC | No | No | Copper | 12/19/2019 | 0.75 | Water System/Municipal Records | Copper | 12/19/2019 | 0.75 | Water System/Municipal Records | Single Family Residence | No |  |  |  | 5/12/2020 | Non_No_Non | 0 | 0 | 0 | 1 | Yes | No
Non-Lead | 6 Evergreen Drive | Essex | VT | 5452 | 201-067-42328 | 44.4938 | -73.0728 |  |  | 8 | PVC | No | No | Copper | 6/28/2018 | 0.75 | Water System/Municipal Records | Copper | 6/28/2018 | 0.75 | Water System/Municipal Records | Single Family Residence | No |  |  |  | 2/2/2019 | Non_No_Non | 0 | 0 | 0 | 1 | Yes | No
Non-Lead | 7 Evergreen Drive | Essex | VT | 5452 | 201-067-42323 | 44.4936 | -73.0728 |  |  | 8 | PVC | No | No | Copper | 6/6/2019 | 0.75 | Water System/Municipal Records | Copper | 6/6/2019 | 0.75 | Water System/Municipal Records | Single Family Residence | No |  |  |  | 9/9/2019 | Non_No_Non | 0 | 0 | 0 | 1 | Yes | No
Non-Lead | 8 Evergreen Drive | Essex | VT | 5452 | 201-067-42305 | 44.493 | -73.0716 |  |  | 8 | PVC | No | No | Copper | 12/19/2018 | 0.75 | Water System/Municipal Records | Copper | 12/19/2018 | 0.75 | Water System/Municipal Records | Single Family Residence | No |  |  |  | 2/7/2019 | Non_No_Non | 0 | 0 | 0 | 1 | Yes | No
Non-Lead | 9 Evergreen Drive | Essex | VT | 5452 | 201-067-42322 | 44.4925 | -73.0717 |  |  | 8 | PVC | No | No | Copper | 5/28/2020 | 0.75 | Water System/Municipal Records | Copper | 5/28/2020 | 0.75 | Water System/Municipal Records | Single Family Residence | No |  |  |  | 11/17/2020 | Non_No_Non | 0 | 0 | 0 | 1 | Yes | No
Non-Lead | 1 Irene Ave | Essex | VT | 5452 | 201-067-41457 | 44.5112 | -73.0473 |  |  | 8 | PVC | No | No | Copper | 5/5/2005 | 0.75 | Water System/Municipal Records | Copper | 5/5/2005 | 0.75 | Water System/Municipal Records | Single Family Residence | No |  |  |  | 8/18/2005 | Non_No_Non | 0 | 0 | 0 | 1 | Yes | No
Non-Lead | 3 Irene Ave | Essex | VT | 5452 | 201-067-41458 | 44.5113 | -73.0474 |  |  | 8 | PVC | No | No | Copper | 5/5/2005 | 0.75 | Water System/Municipal Records | Copper | 5/5/2005 | 0.75 | Water System/Municipal Records | Single Family Residence | No |  |  |  | 8/18/2005 | Non_No_Non | 0 | 0 | 0 | 1 | Yes | No
Non-Lead | 4 Irene Ave | Essex | VT | 5452 | 201-067-41459 | 44.511 | -73.0473 |  |  | 8 | PVC | No | No | Copper | 9/15/2004 | 0.75 | Water System/Municipal Records | Copper | 9/15/2004 | 0.75 | Water System/Municipal Records | Single Family Residence | No |  |  |  | 3/16/2005 | Non_No_Non | 0 | 0 | 0 | 1 | Yes | No
Non-Lead | 5 Irene Ave | Essex | VT | 5452 | 201-067-41460 | 44.5111 | -73.0475 |  |  | 8 | PVC | No | No | Copper | 5/5/2005 | 0.75 | Water System/Municipal Records | Copper | 5/5/2005 | 0.75 | Water System/Municipal Records | Single Family Residence | No |  |  |  | 8/18/2005 | Non_No_Non | 0 | 0 | 0 | 1 | Yes | No
Non-Lead | 6 Irene Ave | Essex | VT | 5452 | 201-067-41461 | 44.511 | -73.0474 |  |  | 8 | PVC | No | No | Copper | 9/15/2004 | 0.75 | Water System/Municipal Records | Copper | 9/15/2004 | 0.75 | Water System/Municipal Records | Single Family Residence | No |  |  |  | 3/16/2005 | Non_No_Non | 0 | 0 | 0 | 1 | Yes | No
Non-Lead | 7 Irene Ave | Essex | VT | 5452 | 201-067-41462 | 44.511 | -73.0476 |  |  | 8 | PVC | No | No | Copper | 12/7/2004 | 0.75 | Water System/Municipal Records | Copper | 12/7/2004 | 0.75 | Water System/Municipal Records | Single Family Residence | No |  |  |  | 9/18/2005 | Non_No_Non | 0 | 0 | 0 | 1 | Yes | No
Non-Lead | 8 Irene Ave | Essex | VT | 5452 | 201-067-41463 | 44.5109 | -73.0475 |  |  | 8 | PVC | No | No | Copper | 9/15/2004 | 0.75 | Water System/Municipal Records | Copper | 9/15/2004 | 0.75 | Water System/Municipal Records | Single Family Residence | No |  |  |  | 3/16/2005 | Non_No_Non | 0 | 0 | 0 | 1 | Yes | No
Non-Lead | 9 Irene Ave | Essex | VT | 5452 | 201-067-41464 | 44.5109 | -73.0478 |  |  | 8 | PVC | No | No | Copper | 5/5/2005 | 0.75 | Water System/Municipal Records | Copper | 5/5/2005 | 0.75 | Water System/Municipal Records | Single Family Residence | No |  |  |  | 6/17/2005 | Non_No_Non | 0 | 0 | 0 | 1 | Yes | No
Non-Lead | 10 Irene Ave | Essex | VT | 5452 | 201-067-41465 | 44.5108 | -73.0477 |  |  | 8 | PVC | No | No | Copper | 9/15/2004 | 0.75 | Water System/Municipal Records | Copper | 9/15/2004 | 0.75 | Water System/Municipal Records | Single Family Residence | No |  |  |  | 1/7/2005 | Non_No_Non | 0 | 0 | 0 | 1 | Yes | No
Non-Lead | 11 Irene Ave | Essex | VT | 5452 | 201-067-41466 | 44.5112 | -73.048 |  |  | 8 | PVC | No | No | Copper | 12/7/2004 | 0.75 | Water System/Municipal Records | Copper | 12/7/2004 | 0.75 | Water System/Municipal Records | Single Family Residence | No |  |  |  | 6/17/2005 | Non_No_Non | 0 | 0 | 0 | 1 | Yes | No
Non-Lead | 12 Irene Ave | Essex | VT | 5452 | 201-067-41467 | 44.5107 | -73.0478 |  |  | 8 | PVC | No | No | Copper | 9/15/2004 | 0.75 | Water System/Municipal Records | Copper | 9/15/2004 | 0.75 | Water System/Municipal Records | Single Family Residence | No |  |  |  | 1/7/2005 | Non_No_Non | 0 | 0 | 0 | 1 | Yes | No
Non-Lead | 14 Irene Ave | Essex | VT | 5452 | 201-067-41468 | 44.5107 | -73.0479 |  |  | 8 | PVC | No | No | Copper | 9/15/2004 | 0.75 | Water System/Municipal Records | Copper | 9/15/2004 | 0.75 | Water System/Municipal Records | Single Family Residence | No |  |  |  | 6/17/2005 | Non_No_Non | 0 | 0 | 0 | 1 | Yes | No
Non-Lead | 15 Irene Ave | Essex | VT | 5452 | 201-067-41469 | 44.5108 | -73.048 |  |  | 8 | PVC | No | No | Copper | 11/18/2004 | 0.75 | Water System/Municipal Records | Copper | 11/18/2004 | 0.75 | Water System/Municipal Records | Single Family Residence | No |  |  |  | 6/6/2005 | Non_No_Non | 0 | 0 | 0 | 1 | Yes | No
Non-Lead | 16 irene Ave | Essex | VT | 5452 | 201-067-41470 | 44.5107 | -73.0479 |  |  | 8 | PVC | No | No | Copper | 9/15/2004 | 0.75 | Water System/Municipal Records | Copper | 9/15/2004 | 0.75 | Water System/Municipal Records | Single Family Residence | No |  |  |  | 1/7/2005 | Non_No_Non | 0 | 0 | 0 | 1 | Yes | No
Non-Lead | 17 Irene Ave | Essex | VT | 5452 | 201-067-41471 | 44.5108 | -73.0482 |  |  | 8 | PVC | No | No | Copper | 11/18/2004 | 0.75 | Water System/Municipal Records | Copper | 11/18/2004 | 0.75 | Water System/Municipal Records | Single Family Residence | No |  |  |  | 6/6/2005 | Non_No_Non | 0 | 0 | 0 | 1 | Yes | No
Non-Lead | 19 Irene Ave | Essex | VT | 5452 | 201-067-41472 | 44.5107 | -73.0482 |  |  | 8 | PVC | No | No | Copper | 11/18/2004 | 0.75 | Water System/Municipal Records | Copper | 11/18/2004 | 0.75 | Water System/Municipal Records | Single Family Residence | No |  |  |  | 6/6/2005 | Non_No_Non | 0 | 0 | 0 | 1 | Yes | No
Non-Lead | 20 Irene Ave | Essex | VT | 5452 | 201-067-41473 | 44.5106 | -73.0481 |  |  | 8 | PVC | No | No | Copper | 5/21/2004 | 0.75 | Water System/Municipal Records | Copper | 5/21/2004 | 0.75 | Water System/Municipal Records | Single Family Residence | No |  |  |  | 11/1/2004 | Non_No_Non | 0 | 0 | 0 | 1 | Yes | No
Non-Lead | 21 Irene Ave | Essex | VT | 5452 | 201-067-41474 | 44.5107 | -73.0483 |  |  | 8 | PVC | No | No | Copper | 11/18/2004 | 0.75 | Water System/Municipal Records | Copper | 11/18/2004 | 0.75 | Water System/Municipal Records | Single Family Residence | No |  |  |  | 6/6/2005 | Non_No_Non | 0 | 0 | 0 | 1 | Yes | No
Non-Lead | 22 Irene Ave | Essex | VT | 5452 | 201-067-41452 | 44.5105 | -73.0482 |  |  | 8 | PVC | No | No | Copper | 8/25/2004 | 0.75 | Water System/Municipal Records | Copper | 8/25/2004 | 0.75 | Water System/Municipal Records | Single Family Residence | No |  |  |  | 11/1/2004 | Non_No_Non | 0 | 0 | 0 | 1 | Yes | No
Non-Lead | 24 Irene Ave | Essex | VT | 5452 | 201-067-41453 | 44.5103 | -73.0484 |  |  | 8 | PVC | No | No | Copper | 8/25/2004 | 0.75 | Water System/Municipal Records | Copper | 8/25/2004 | 0.75 | Water System/Municipal Records | Single Family Residence | No |  |  |  | 9/22/2004 | Non_No_Non | 0 | 0 | 0 | 1 | Yes | No
Non-Lead | 26 Irene Ave | Essex | VT | 5452 | 201-067-41454 | 44.5102 | -73.0485 |  |  | 8 | PVC | No | No | Copper | 8/25/2004 | 0.75 | Water System/Municipal Records | Copper | 8/25/2004 | 0.75 | Water System/Municipal Records | Single Family Residence | No |  |  |  | 9/22/2004 | Non_No_Non | 0 | 0 | 0 | 1 | Yes | No
Non-Lead | 28 Irene Ave | Essex | VT | 5452 | 201-067-41455 | 44.5102 | -73.0485 |  |  | 8 | PVC | No | No | Copper | 8/25/2004 | 0.75 | Water System/Municipal Records | Copper | 8/25/2004 | 0.75 | Water System/Municipal Records | Single Family Residence | No |  |  |  | 9/22/2004 | Non_No_Non | 0 | 0 | 0 | 1 | Yes | No
Non-Lead | 30 Irene Ave | Essex | VT | 5452 | 201-067-41456 | 44.5101 | -73.0485 |  |  | 8 | PVC | No | No | Copper | 8/25/2004 | 0.75 | Water System/Municipal Records | Copper | 8/25/2004 | 0.75 | Water System/Municipal Records | Single Family Residence | No |  |  |  | 9/22/2004 | Non_No_Non | 0 | 0 | 0 | 1 | Yes | No
Non-Lead | 1 Marion Ave | Essex | VT | 5452 | 201-067-41439 | 44.5103 | -73.0501 |  |  | 8 | PVC | No | No | Copper | 5/17/2004 | 0.75 | Water System/Municipal Records | Copper | 5/17/2004 | 0.75 | Water System/Municipal Records | Single Family Residence | No |  |  |  | 6/8/2004 | Non_No_Non | 0 | 0 | 0 | 1 | Yes | No
Non-Lead | 2 Marion Ave | Essex | VT | 5452 | 201-067-41433 | 44.5104 | -73.0499 |  |  | 8 | PVC | No | No | Copper | 5/17/2004 | 0.75 | Water System/Municipal Records | Copper | 5/17/2004 | 0.75 | Water System/Municipal Records | Single Family Residence | No |  |  |  | 5/21/2004 | Non_No_Non | 0 | 0 | 0 | 1 | Yes | No
Non-Lead | 3 Marion Ave | Essex | VT | 5452 | 201-067-41440 | 44.5103 | -73.05 |  |  | 8 | PVC | No | No | Copper | 5/17/2004 | 0.75 | Water System/Municipal Records | Copper | 5/17/2004 | 0.75 | Water System/Municipal Records | Single Family Residence | No |  |  |  | 6/8/2004 | Non_No_Non | 0 | 0 | 0 | 1 | Yes | No
Non-Lead | 4 Marion Ave | Essex | VT | 5452 | 201-067-41444 | 44.5104 | -73.0498 |  |  | 8 | PVC | No | No | Copper | 5/17/2004 | 0.75 | Water System/Municipal Records | Copper | 5/17/2004 | 0.75 | Water System/Municipal Records | Single Family Residence | No |  |  |  | 5/21/2004 | Non_No_Non | 0 | 0 | 0 | 1 | Yes | No
Non-Lead | 5 Marion Ave | Essex | VT | 5452 | 201-067-41441 | 44.5102 | -73.0499 |  |  | 8 | PVC | No | No | Copper | 5/17/2004 | 0.75 | Water System/Municipal Records | Copper | 5/17/2004 | 0.75 | Water System/Municipal Records | Single Family Residence | No |  |  |  | 6/8/2004 | Non_No_Non | 0 | 0 | 0 | 1 | Yes | No
Non-Lead | 7 Marion Ave | Essex | VT | 5452 | 201-067-41442 | 44.5102 | -73.0498 |  |  | 8 | PVC | No | No | Copper | 5/17/2004 | 0.75 | Water System/Municipal Records | Copper | 5/17/2004 | 0.75 | Water System/Municipal Records | Single Family Residence | No |  |  |  | 6/8/2004 | Non_No_Non | 0 | 0 | 0 | 1 | Yes | No
Non-Lead | 9 Marion Ave | Essex | VT | 5452 | 201-067-41445 | 44.5101 | -73.0496 |  |  | 8 | PVC | No | No | Copper | 5/17/2004 | 0.75 | Water System/Municipal Records | Copper | 5/17/2004 | 0.75 | Water System/Municipal Records | Single Family Residence | No |  |  |  | 7/15/2004 | Non_No_Non | 0 | 0 | 0 | 1 | Yes | No
Non-Lead | 11 Marion Ave | Essex | VT | 5452 | 201-067-41446 | 44.5101 | -73.0495 |  |  | 8 | PVC | No | No | Copper | 5/17/2004 | 0.75 | Water System/Municipal Records | Copper | 5/17/2004 | 0.75 | Water System/Municipal Records | Single Family Residence | No |  |  |  | 7/15/2004 | Non_No_Non | 0 | 0 | 0 | 1 | Yes | No
Non-Lead | 13 Marion Ave | Essex | VT | 5452 | 201-067-41447 | 44.51 | -73.0494 |  |  | 8 | PVC | No | No | Copper | 8/24/2004 | 0.75 | Water System/Municipal Records | Copper | 8/24/2004 | 0.75 | Water System/Municipal Records | Single Family Residence | No |  |  |  | 8/27/2004 | Non_No_Non | 0 | 0 | 0 | 1 | Yes | No
Non-Lead | 15 Marion Ave | Essex | VT | 5452 | 201-067-41448 | 44.5099 | -73.0492 |  |  | 8 | PVC | No | No | Copper | 8/24/2004 | 0.75 | Water System/Municipal Records | Copper | 8/24/2004 | 0.75 | Water System/Municipal Records | Single Family Residence | No |  |  |  | 8/27/2004 | Non_No_Non | 0 | 0 | 0 | 1 | Yes | No
Non-Lead | 17 Marion Ave | Essex | VT | 5452 | 201-067-41449 | 44.5099 | -73.0491 |  |  | 8 | PVC | No | No | Copper | 8/24/2004 | 0.75 | Water System/Municipal Records | Copper | 8/24/2004 | 0.75 | Water System/Municipal Records | Single Family Residence | No |  |  |  | 8/27/2004 | Non_No_Non | 0 | 0 | 0 | 1 | Yes | No
Non-Lead | 19 Marion Ave | Essex | VT | 5452 | 201-067-41450 | 44.5099 | -73.049 |  |  | 8 | PVC | No | No | Copper | 8/24/2004 | 0.75 | Water System/Municipal Records | Copper | 8/24/2004 | 0.75 | Water System/Municipal Records | Single Family Residence | No |  |  |  | 8/27/2004 | Non_No_Non | 0 | 0 | 0 | 1 | Yes | No
Non-Lead | 21 Marion Ave | Essex | VT | 5452 | 201-067-41451 | 44.5098 | -73.0488 |  |  | 8 | PVC | No | No | Copper | 8/24/2004 | 0.75 | Water System/Municipal Records | Copper | 8/24/2004 | 0.75 | Water System/Municipal Records | Single Family Residence | No |  |  |  | 8/27/2004 | Non_No_Non | 0 | 0 | 0 | 1 | Yes | No
Non-Lead | 36 Marion Ave | Essex | VT | 5452 | 201-067-41539 | 44.5098 | -73.0478 |  |  | 8 | PVC | No | No | Copper | 6/21/2005 | 0.75 | Water System/Municipal Records | Copper | 6/21/2005 | 0.75 | Water System/Municipal Records | Single Family Residence | No |  |  |  | 10/13/2005 | Non_No_Non | 0 | 0 | 0 | 1 | Yes | No
Non-Lead | 38 Marion Ave | Essex | VT | 5452 | 201-067-41538 | 44.5098 | -73.0477 |  |  | 8 | PVC | No | No | Copper | 6/21/2005 | 0.75 | Water System/Municipal Records | Copper | 6/21/2005 | 0.75 | Water System/Municipal Records | Single Family Residence | No |  |  |  | 10/13/2005 | Non_No_Non | 0 | 0 | 0 | 1 | Yes | No
Non-Lead | 40 Marion Ave | Essex | VT | 5452 | 201-067-41537 | 44.5097 | -73.0475 |  |  | 8 | PVC | No | No | Copper | 6/21/2005 | 0.75 | Water System/Municipal Records | Copper | 6/21/2005 | 0.75 | Water System/Municipal Records | Single Family Residence | No |  |  |  | 10/4/2005 | Non_No_Non | 0 | 0 | 0 | 1 | Yes | No
Non-Lead | 42 Marion Ave | Essex | VT | 5452 | 201-067-41536 | 44.5097 | -73.0473 |  |  | 8 | PVC | No | No | Copper | 6/21/2005 | 0.75 | Water System/Municipal Records | Copper | 6/21/2005 | 0.75 | Water System/Municipal Records | Single Family Residence | No |  |  |  | 10/4/2005 | Non_No_Non | 0 | 0 | 0 | 1 | Yes | No
Non-Lead | 43 Marion Ave | Essex | VT | 5452 | 201-067-41520 | 44.5095 | -73.0473 |  |  | 8 | PVC | No | No | Copper | 7/19/2005 | 0.75 | Water System/Municipal Records | Copper | 7/19/2005 | 0.75 | Water System/Municipal Records | Single Family Residence | No |  |  |  | 7/6/2006 | Non_No_Non | 0 | 0 | 0 | 1 | Yes | No
Non-Lead | 44 Marion Ave | Essex | VT | 5452 | 201-067-41535 | 44.5097 | -73.0472 |  |  | 8 | PVC | No | No | Copper | 11/16/2005 | 0.75 | Water System/Municipal Records | Copper | 11/16/2005 | 0.75 | Water System/Municipal Records | Single Family Residence | No |  |  |  | 1/11/2006 | Non_No_Non | 0 | 0 | 0 | 1 | Yes | No
Non-Lead | 45 Marion Ave | Essex | VT | 5452 | 201-067-41521 | 44.5097 | -73.0471 |  |  | 8 | PVC | No | No | Copper | 7/19/2005 | 0.75 | Water System/Municipal Records | Copper | 7/19/2005 | 0.75 | Water System/Municipal Records | Single Family Residence | No |  |  |  | 7/6/2006 | Non_No_Non | 0 | 0 | 0 | 1 | Yes | No
Non-Lead | 46 Marion Ave | Essex | VT | 5452 | 201-067-41534 | 44.5098 | -73.0471 |  |  | 8 | PVC | No | No | Copper | 11/16/2005 | 0.75 | Water System/Municipal Records | Copper | 11/16/2005 | 0.75 | Water System/Municipal Records | Single Family Residence | No |  |  |  | 1/11/2006 | Non_No_Non | 0 | 0 | 0 | 1 | Yes | No
Non-Lead | 47 Marion Ave | Essex | VT | 5452 | 201-067-41522 | 44.5095 | -73.0471 |  |  | 8 | PVC | No | No | Copper | 7/19/2005 | 0.75 | Water System/Municipal Records | Copper | 7/19/2005 | 0.75 | Water System/Municipal Records | Single Family Residence | No |  |  |  | 8/15/2006 | Non_No_Non | 0 | 0 | 0 | 1 | Yes | No
Non-Lead | 48 Marion Ave | Essex | VT | 5452 | 201-067-41533 | 44.5098 | -73.047 |  |  | 8 | PVC | No | No | Copper | 11/16/2005 | 0.75 | Water System/Municipal Records | Copper | 11/16/2005 | 0.75 | Water System/Municipal Records | Single Family Residence | No |  |  |  | 1/11/2006 | Non_No_Non | 0 | 0 | 0 | 1 | Yes | No
Non-Lead | 49 Marion Ave | Essex | VT | 5452 | 201-067-41523 | 44.5094 | -73.0471 |  |  | 8 | PVC | No | No | Copper | 7/19/2005 | 0.75 | Water System/Municipal Records | Copper | 7/19/2005 | 0.75 | Water System/Municipal Records | Single Family Residence | No |  |  |  | 8/15/2006 | Non_No_Non | 0 | 0 | 0 | 1 | Yes | No
Non-Lead | 50 Marion Ave | Essex | VT | 5452 | 201-067-41532 | 44.5097 | -73.0469 |  |  | 8 | PVC | No | No | Copper | 11/16/2005 | 0.75 | Water System/Municipal Records | Copper | 11/16/2005 | 0.75 | Water System/Municipal Records | Single Family Residence | No |  |  |  | 1/11/2006 | Non_No_Non | 0 | 0 | 0 | 1 | Yes | No
Non-Lead | 51 Marion Ave | Essex | VT | 5452 | 201-067-41524 | 44.5095 | -73.0469 |  |  | 8 | PVC | No | No | Copper | 8/8/2005 | 0.75 | Water System/Municipal Records | Copper | 8/8/2005 | 0.75 | Water System/Municipal Records | Single Family Residence | No |  |  |  | 6/21/2007 | Non_No_Non | 0 | 0 | 0 | 1 | Yes | No
Non-Lead | 52 Marion Ave | Essex | VT | 5452 | 201-067-41531 | 44.5097 | -73.0468 |  |  | 8 | PVC | No | No | Copper | 7/28/2005 | 0.75 | Water System/Municipal Records | Copper | 7/28/2005 | 0.75 | Water System/Municipal Records | Single Family Residence | No |  |  |  | 5/8/2006 | Non_No_Non | 0 | 0 | 0 | 1 | Yes | No
Non-Lead | 53 Marion Ave | Essex | VT | 5452 | 201-067-41525 | 44.5095 | -73.0469 |  |  | 8 | PVC | No | No | Copper | 8/8/2005 | 0.75 | Water System/Municipal Records | Copper | 8/8/2005 | 0.75 | Water System/Municipal Records | Single Family Residence | No |  |  |  | 6/21/2007 | Non_No_Non | 0 | 0 | 0 | 1 | Yes | No
Non-Lead | 54 Marion Ave | Essex | VT | 5452 | 201-067-41530 | 44.5097 | -73.0468 |  |  | 8 | PVC | No | No | Copper | 7/28/2005 | 0.75 | Water System/Municipal Records | Copper | 7/28/2005 | 0.75 | Water System/Municipal Records | Single Family Residence | No |  |  |  | 6/19/2006 | Non_No_Non | 0 | 0 | 0 | 1 | Yes | No
Non-Lead | 55 Marion Ave | Essex | VT | 5452 | 201-067-41526 | 44.5095 | -73.0468 |  |  | 8 | PVC | No | No | Copper | 8/8/2005 | 0.75 | Water System/Municipal Records | Copper | 8/8/2005 | 0.75 | Water System/Municipal Records | Single Family Residence | No |  |  |  | 6/21/2007 | Non_No_Non | 0 | 0 | 0 | 1 | Yes | No
Non-Lead | 56 Marion Ave | Essex | VT | 5452 | 201-067-41529 | 44.5096 | -73.0468 |  |  | 8 | PVC | No | No | Copper | 7/28/2005 | 0.75 | Water System/Municipal Records | Copper | 7/28/2005 | 0.75 | Water System/Municipal Records | Single Family Residence | No |  |  |  | 6/19/2006 | Non_No_Non | 0 | 0 | 0 | 1 | Yes | No
Non-Lead | 57 Marion Ave | Essex | VT | 5452 | 201-067-41527 | 44.5095 | -73.0468 |  |  | 8 | PVC | No | No | Copper | 8/8/2005 | 0.75 | Water System/Municipal Records | Copper | 8/8/2005 | 0.75 | Water System/Municipal Records | Single Family Residence | No |  |  |  | 6/21/2007 | Non_No_Non | 0 | 0 | 0 | 1 | Yes | No
Non-Lead | 58 Marion Ave | Essex | VT | 5452 | 201-067-41528 | 44.5095 | -73.0468 |  |  | 8 | PVC | No | No | Copper | 7/28/2005 | 0.75 | Water System/Municipal Records | Copper | 7/28/2005 | 0.75 | Water System/Municipal Records | Single Family Residence | No |  |  |  | 6/19/2006 | Non_No_Non | 0 | 0 | 0 | 1 | Yes | No
Non-Lead | 2 Joseph Lane | Essex | VT | 5452 | 201-067-11447 | 44.5158 | -73.049 |  |  | 8 | PVC | No | No | Copper | 1/31/1996 | 0.75 | Water System/Municipal Records | Copper | 1/31/1996 | 0.75 | Water System/Municipal Records | Single Family Residence | No |  |  |  | 4/18/1996 | Non_No_Non | 0 | 0 | 0 | 1 | Yes | No
Non-Lead | 4 Joseph Lane | Essex | VT | 5452 | 201-067-11447 | 44.5158 | -73.049 |  |  | 8 | PVC | No | No | Copper | 1/31/1996 | 0.75 | Water System/Municipal Records | Copper | 1/31/1996 | 0.75 | Water System/Municipal Records | Single Family Residence | No |  |  |  | 5/24/1996 | Non_No_Non | 0 | 0 | 0 | 1 | Yes | No
Non-Lead | 6 Joseph Lane | Essex | VT | 5452 | 201-067-11447 | 44.5158 | -73.0491 |  |  | 8 | PVC | No | No | Copper | 8/29/1996 | 0.75 | Water System/Municipal Records | Copper | 12/17/1998 | 0.75 | Water System/Municipal Records | Single Family Residence | No |  |  |  | 12/18/1998 | Non_No_Non | 0 | 0 | 0 | 1 | Yes | No
Non-Lead | 8 Joseph Lane | Essex | VT | 5452 | 201-067-11447 | 44.5158 | -73.049 |  |  | 8 | PVC | No | No | Copper | 8/29/1995 | 0.75 | Water System/Municipal Records | Copper | 8/29/1996 | 0.75 | Water System/Municipal Records | Single Family Residence | No |  |  |  | 1996 | Non_No_Non | 0 | 0 | 0 | 1 | Yes | No
Non-Lead | 9 Joseph Lane | Essex | VT | 5452 | 201-067-11447 | 44.5166 | -73.0491 |  |  | 8 | PVC | No | No | Copper | 8/21/1996 | 0.75 | Water System/Municipal Records | Copper | 8/21/1996 | 0.75 | Water System/Municipal Records | Single Family Residence | No |  |  |  | 11/18/1996 | Non_No_Non | 0 | 0 | 0 | 1 | Yes | No
Non-Lead | 10 Joseph Lane | Essex | VT | 5452 | 201-067-11447 | 44.5166 | -73.0491 |  |  | 8 | PVC | No | No | Copper | 8/21/1997 | 0.75 | Water System/Municipal Records | Copper | 8/21/1997 | 0.75 | Water System/Municipal Records | Single Family Residence | No |  |  |  | 9/18/1997 | Non_No_Non | 0 | 0 | 0 | 1 | Yes | No
Non-Lead | 11 Joseph Lane | Essex | VT | 5452 | 201-067-11447 | 44.5166 | -73.0491 |  |  | 8 | PVC | No | No | Copper | 8/21/1996 | 0.75 | Water System/Municipal Records | Copper | 8/21/1996 | 0.75 | Water System/Municipal Records | Single Family Residence | No |  |  |  | 3/17/1997 | Non_No_Non | 0 | 0 | 0 | 1 | Yes | No
Non-Lead | 12 Joseph Lane | Essex | VT | 5452 | 201-067-11447 | 44.5166 | -73.0491 |  |  | 8 | PVC | No | No | Copper | 8/21/1997 | 0.75 | Water System/Municipal Records | Copper | 8/21/1997 | 0.75 | Water System/Municipal Records | Single Family Residence | No |  |  |  | 2/26/1998 | Non_No_Non | 0 | 0 | 0 | 1 | Yes | No
Non-Lead | 13 Joseph Lane | Essex | VT | 5452 | 201-067-11447 | 44.5167 | -73.0493 |  |  | 8 | PVC | No | No | Copper | 7/14/1997 | 0.75 | Water System/Municipal Records | Copper | 7/14/1997 | 0.75 | Water System/Municipal Records | Single Family Residence | No |  |  |  | 8/20/1997 | Non_No_Non | 0 | 0 | 0 | 1 | Yes | No
Non-Lead | 14 Joseph Lane | Essex | VT | 5452 | 201-067-11447 | 44.5165 | -73.0495 |  |  | 8 | PVC | No | No | Copper | 11/2/1998 | 0.75 | Water System/Municipal Records | Copper | 11/2/1998 | 0.75 | Water System/Municipal Records | Single Family Residence | No |  |  |  | 1999 | Non_No_Non | 0 | 0 | 0 | 1 | Yes | No
Non-Lead | 15 Joseph Lane | Essex | VT | 5452 | 201-067-11447 | 44.5167 | -73.0493 |  |  | 8 | PVC | No | No | Copper | 7/14/1997 | 0.75 | Water System/Municipal Records | Copper | 7/14/1997 | 0.75 | Water System/Municipal Records | Single Family Residence | No |  |  |  | 8/24/1997 | Non_No_Non | 0 | 0 | 0 | 1 | Yes | No
Non-Lead | 16 Joseph Lane | Essex | VT | 5452 | 201-067-11447 | 44.5164 | -73.0495 |  |  | 8 | PVC | No | No | Copper | 11/2/1998 | 0.75 | Water System/Municipal Records | Copper | 11/2/1998 | 0.75 | Water System/Municipal Records | Single Family Residence | No |  |  |  | 1999 | Non_No_Non | 0 | 0 | 0 | 1 | Yes | No
Non-Lead | 17 Joseph Lane | Essex | VT | 5452 | 201-067-11447 | 44.5167 | -73.0493 |  |  | 8 | PVC | No | No | Copper | 7/9/1998 | 0.75 | Water System/Municipal Records | Copper | 7/9/1998 | 0.75 | Water System/Municipal Records | Single Family Residence | No |  |  |  | 7/23/1998 | Non_No_Non | 0 | 0 | 0 | 1 | Yes | No
Non-Lead | 19 Joseph Lane | Essex | VT | 5452 | 201-067-11447 | 44.5168 | -73.0493 |  |  | 8 | PVC | No | No | Copper | 9/28/1998 | 0.75 | Water System/Municipal Records | Copper | 9/28/1998 | 0.75 | Water System/Municipal Records | Single Family Residence | No |  |  |  | 10/16/1998 | Non_No_Non | 0 | 0 | 0 | 1 | Yes | No
Non-Lead | 21 Joseph Lane | Essex | VT | 5452 | 201-067-11447 | 44.5168 | -73.0497 |  |  | 8 | PVC | No | No | Copper | 11/2/1998 | 0.75 | Water System/Municipal Records | Copper | 11/2/1998 | 0.75 | Water System/Municipal Records | Single Family Residence | No |  |  |  | 4/27/1999 | Non_No_Non | 0 | 0 | 0 | 1 | Yes | No
Non-Lead | 23 Joseph Lane | Essex | VT | 5452 | 201-067-11447 | 44.5167 | -73.0497 |  |  | 8 | PVC | No | No | Copper | 11/2/1998 | 0.75 | Water System/Municipal Records | Copper | 11/2/1998 | 0.75 | Water System/Municipal Records | Single Family Residence | No |  |  |  | 3/23/1999 | Non_No_Non | 0 | 0 | 0 | 1 | Yes | No
Non-Lead | 25 Joseph Lane | Essex | VT | 5452 | 201-067-11447 | 44.5165 | -73.0497 |  |  | 8 | PVC | No | No | Copper | 6/1/1999 | 0.75 | Water System/Municipal Records | Copper | 6/1/1999 | 0.75 | Water System/Municipal Records | Single Family Residence | No |  |  |  | 8/10/1999 | Non_No_Non | 0 | 0 | 0 | 1 | Yes | No
Non-Lead | 27Joseph Lane | Essex | VT | 5452 | 201-067-11447 | 44.5165 | -73.0497 |  |  | 8 | PVC | No | No | Copper | 6/1/1999 | 0.75 | Water System/Municipal Records | Copper | 6/1/1999 | 0.75 | Water System/Municipal Records | Single Family Residence | No |  |  |  | 8/10/1999 | Non_No_Non | 0 | 0 | 0 | 1 | Yes | No
Non-Lead | 29 Joseph Lane | Essex | VT | 5452 | 201-067-11447 | 44.5164 | -73.0497 |  |  | 8 | PVC | No | No | Copper | 11/30/1999 | 0.75 | Water System/Municipal Records | Copper | 11/30/1999 | 0.75 | Water System/Municipal Records | Single Family Residence | No |  |  |  | 12/15/1999 | Non_No_Non | 0 | 0 | 0 | 1 | Yes | No
Non-Lead | 31 Joseph Lane | Essex | VT | 5452 | 201-067-11447 | 44.5163 | -73.0497 |  |  | 8 | PVC | No | No | Copper | 11/30/1999 | 0.75 | Water System/Municipal Records | Copper | 11/30/1999 | 0.75 | Water System/Municipal Records | Single Family Residence | No |  |  |  | 2/17/2000 | Non_No_Non | 0 | 0 | 0 | 1 | Yes | No
Non-Lead | 33 Joseph Lane | Essex | VT | 5452 | 201-067-11447 | 44.5162 | -73.0498 |  |  | 8 | PVC | No | No | Copper | 11/30/1999 | 0.75 | Water System/Municipal Records | Copper | 11/30/1999 | 0.75 | Water System/Municipal Records | Single Family Residence | No |  |  |  | 6/21/2000 | Non_No_Non | 0 | 0 | 0 | 1 | Yes | No
Non-Lead | 35 Joseph Lane | Essex | VT | 5452 | 201-067-11447 | 44.5162 | -73.0498 |  |  | 8 | PVC | No | No | Copper | 11/30/1999 | 0.75 | Water System/Municipal Records | Copper | 11/30/1999 | 0.75 | Water System/Municipal Records | Single Family Residence | No |  |  |  | 12/20/2000 | Non_No_Non | 0 | 0 | 0 | 1 | Yes | No
Non-Lead | 37 Joseph Lane | Essex | VT | 5452 | 201-067-11447 | 44.5161 | -73.0498 |  |  | 8 | PVC | No | No | Copper | 8/21/2000 | 0.75 | Water System/Municipal Records | Copper | 8/21/2000 | 0.75 | Water System/Municipal Records | Single Family Residence | No |  |  |  | 10/19/2000 | Non_No_Non | 0 | 0 | 0 | 1 | Yes | No
Non-Lead | 39 Joseph Lane | Essex | VT | 5452 | 201-067-11447 | 44.5161 | -73.0498 |  |  | 8 | PVC | No | No | Copper | 8/21/2000 | 0.75 | Water System/Municipal Records | Copper | 8/21/2000 | 0.75 | Water System/Municipal Records | Single Family Residence | No |  |  |  | 2000 | Non_No_Non | 0 | 0 | 0 | 1 | Yes | No
Non-Lead | 1 Lilac Lane | Essex | VT | 5452 | 201-067-41954 | 44.5071 | -73.0467 |  |  | 8 | PVC | No | No | Copper | 11/1/2010 | 0.75 | Water System/Municipal Records | Copper | 11/1/2010 | 0.75 | Water System/Municipal Records | Single Family Residence | No |  |  |  | 11/18/2010 | Non_No_Non | 0 | 0 | 0 | 1 | Yes | No
Non-Lead | 2 Lilac Lane | Essex | VT | 5452 | 201-067-41955 | 44.5071 | -73.0471 |  |  | 8 | PVC | No | No | Copper | 5/21/2002 | 0.75 | Water System/Municipal Records | Copper | 5/21/2002 | 0.75 | Water System/Municipal Records | Single Family Residence | No |  |  |  | 5/28/2002 | Non_No_Non | 0 | 0 | 0 | 1 | Yes | No
Non-Lead | 3 Lilac Lane | Essex | VT | 5452 | 201-067-41956 | 44.5073 | -73.0466 |  |  | 8 | PVC | No | No | Copper | 5/1/2012 | 0.75 | Water System/Municipal Records | Copper | 5/1/2012 | 0.75 | Water System/Municipal Records | Single Family Residence | No |  |  |  | 6/5/2012 | Non_No_Non | 0 | 0 | 0 | 1 | Yes | No
Non-Lead | 5 Lilac Lane | Essex | VT | 5452 | 201-067-42040 | 44.5075 | -73.0468 |  |  | 8 | PVC | No | No | Copper | 7/2/2012 | 0.75 | Water System/Municipal Records | Copper | 7/2/2012 | 0.75 | Water System/Municipal Records | Single Family Residence | No |  |  |  | 9/13/2012 | Non_No_Non | 0 | 0 | 0 | 1 | Yes | No
Non-Lead | 7 Lilac Lane | Essex | VT | 5452 | 201-067-21957 | 44.5077 | -73.0468 |  |  | 8 | PVC | No | No | Copper | 10/13/2011 | 0.75 | Water System/Municipal Records | Copper | 10/13/2011 | 0.75 | Water System/Municipal Records | Single Family Residence | No |  |  |  | 5/10/2012 | Non_No_Non | 0 | 0 | 0 | 1 | Yes | No
Non-Lead | 8 Lilac Lane | Essex | VT | 5452 | 201-067-21958 | 44.5078 | -73.0474 |  |  | 8 | PVC | No | No | Copper | 7/1/2011 | 0.75 | Water System/Municipal Records | Copper | 7/1/2011 | 0.75 | Water System/Municipal Records | Single Family Residence | No |  |  |  | 8/30/2011 | Non_No_Non | 0 | 0 | 0 | 1 | Yes | No
Non-Lead | 9 Lilac lane | Essex | VT | 5452 | 201-067-21959 | 44.5078 | -73.047 |  |  | 8 | PVC | No | No | Copper | 5/9/2012 | 0.75 | Water System/Municipal Records | Copper | 5/9/2012 | 0.75 | Water System/Municipal Records | Single Family Residence | No |  |  |  | 2012 | Non_No_Non | 0 | 0 | 0 | 1 | Yes | No
Non-Lead | 7 Thomas Lane | Essex | VT | 5452 | 201-067-13413 | 44.516 | -73.0482 |  |  | 8 | PVC | No | No | Copper | 12/30/1992 | 0.75 | Water System/Municipal Records | Copper | 12/30/1992 | 0.75 | Water System/Municipal Records | Single Family Residence | No |  |  |  | 2/26/1993 | Non_No_Non | 0 | 0 | 0 | 1 | Yes | No
Non-Lead | 8 Thomas Lane | Essex | VT | 5452 | 201-067-16186 | 44.5161 | -73.0484 |  |  | 8 | PVC | No | No | Copper | 8/25/1992 | 0.75 | Water System/Municipal Records | Copper | 8/25/1992 | 0.75 | Water System/Municipal Records | Single Family Residence | No |  |  |  | 9/28/1992 | Non_No_Non | 0 | 0 | 0 | 1 | Yes | No
Non-Lead | 9 Thomas Lane | Essex | VT | 5452 | 201-067-16244 | 44.5163 | -73.0482 |  |  | 8 | PVC | No | No | Copper | 8/20/1991 | 0.75 | Water System/Municipal Records | Copper | 8/20/1991 | 0.75 | Water System/Municipal Records | Single Family Residence | No |  |  |  | 9/6/1991 | Non_No_Non | 0 | 0 | 0 | 1 | Yes | No
Non-Lead | 10 Thomas Lane | Essex | VT | 5452 | 201-067-16037 | 44.5165 | -73.0483 |  |  | 8 | PVC | No | No | Copper | 9/28/1993 | 0.75 | Water System/Municipal Records | Copper | 9/28/1993 | 0.75 | Water System/Municipal Records | Single Family Residence | No |  |  |  | 11/30/1993 | Non_No_Non | 0 | 0 | 0 | 1 | Yes | No
Non-Lead | 11 Thomas Lane | Essex | VT | 5452 | 201-067-16275 | 44.5165 | -73.0481 |  |  | 8 | PVC | No | No | Copper | 12/27/1991 | 0.75 | Water System/Municipal Records | Copper | 12/27/1991 | 0.75 | Water System/Municipal Records | Single Family Residence | No |  |  |  | 3/5/1992 | Non_No_Non | 0 | 0 | 0 | 1 | Yes | No
Non-Lead | 12 Thomas Lane | Essex | VT | 5452 | 201-067-13660 | 44.5166 | -73.0483 |  |  | 8 | PVC | No | No | Copper | 11/18/1993 | 0.75 | Water System/Municipal Records | Copper | 11/18/1993 | 0.75 | Water System/Municipal Records | Single Family Residence | No |  |  |  | 11/30/1993 | Non_No_Non | 0 | 0 | 0 | 1 | Yes | No
Non-Lead | 14 Thomas Lane | Essex | VT | 5452 | 201-067-10813 | 44.5169 | -73.0483 |  |  | 8 | PVC | No | No | Copper | 11/25/1992 | 0.75 | Water System/Municipal Records | Copper | 11/25/1992 | 0.75 | Water System/Municipal Records | Single Family Residence | No |  |  |  | 1/14/1993 | Non_No_Non | 0 | 0 | 0 | 1 | Yes | No
Non-Lead | 16 Thomas Lane | Essex | VT | 5452 | 201-067-14764 | 44.5171 | -73.0482 |  |  | 8 | PVC | No | No | Copper | 11/8/1991 | 0.75 | Water System/Municipal Records | Copper | 11/8/1991 | 0.75 | Water System/Municipal Records | Single Family Residence | No |  |  |  | 12/23/1991 | Non_No_Non | 0 | 0 | 0 | 1 | Yes | No
Non-Lead | 18 Thomas Lane | Essex | VT | 5452 | 201-067-10912 | 44.5175 | -73.0482 |  |  | 8 | PVC | No | No | Copper | 8/27/1991 | 0.75 | Water System/Municipal Records | Copper | 8/27/1991 | 0.75 | Water System/Municipal Records | Single Family Residence | No |  |  |  | 9/17/1991 | Non_No_Non | 0 | 0 | 0 | 1 | Yes | No
Non-Lead | 20 Thomas Lane | Essex | VT | 5452 | 201-067-10304 | 44.5176 | -73.0481 |  |  | 8 | PVC | No | No | Copper | 11/5/1991 | 0.75 | Water System/Municipal Records | Copper | 11/5/1991 | 0.75 | Water System/Municipal Records | Single Family Residence | No |  |  |  | 1/9/1992 | Non_No_Non | 0 | 0 | 0 | 1 | Yes | No
Non-Lead | 22 Thomas Lane | Essex | VT | 5452 | 201-067-11590 | 44.5177 | -73.0479 |  |  | 8 | PVC | No | No | Copper | 7/2/1992 | 0.75 | Water System/Municipal Records | Copper | 7/2/1992 | 0.75 | Water System/Municipal Records | Single Family Residence | No |  |  |  | 7/23/1992 | Non_No_Non | 0 | 0 | 0 | 1 | Yes | No
Non-Lead | 24 Thomas Lane | Essex | VT | 5452 | 201-067-11232 | 44.5178 | -73.0476 |  |  | 8 | PVC | No | No | Copper | 6/16/1993 | 0.75 | Water System/Municipal Records | Copper | 6/16/1993 | 0.75 | Water System/Municipal Records | Single Family Residence | No |  |  |  | 7/2/1993 | Non_No_Non | 0 | 0 | 0 | 1 | Yes | No
Non-Lead | 26 Thomas Lane | Essex | VT | 5452 | 201-067-11070 | 44.5177 | -73.0473 |  |  | 8 | PVC | No | No | Copper | 2/12/1993 | 0.75 | Water System/Municipal Records | Copper | 2/12/1993 | 0.75 | Water System/Municipal Records | Single Family Residence | No |  |  |  | 4/15/1993 | Non_No_Non | 0 | 0 | 0 | 1 | Yes | No
Non-Lead | 28 Thomas Lane | Essex | VT | 5452 | 201-067-10025 | 44.5176 | -73.0472 |  |  | 8 | PVC | No | No | Copper | 3/26/1992 | 0.75 | Water System/Municipal Records | Copper | 3/26/1992 | 0.75 | Water System/Municipal Records | Single Family Residence | No |  |  |  | 4/8/1992 | Non_No_Non | 0 | 0 | 0 | 1 | Yes | No
Non-Lead | 30 Thomas Lane | Essex | VT | 5452 | 201-067-16126 | 44.5174 | -73.0472 |  |  | 8 | PVC | No | No | Copper | 8/20/1991 | 0.75 | Water System/Municipal Records | Copper | 8/20/1991 | 0.75 | Water System/Municipal Records | Single Family Residence | No |  |  |  | 9/6/1991 | Non_No_Non | 0 | 0 | 0 | 1 | Yes | No
Non-Lead | 32 Thomas Lane | Essex | VT | 5452 | 201-067-14622 | 44.5172 | -73.0473 |  |  | 8 | PVC | No | No | Copper | 9/3/1991 | 0.75 | Water System/Municipal Records | Copper | 9/3/1991 | 0.75 | Water System/Municipal Records | Single Family Residence | No |  |  |  | 9/17/1991 | Non_No_Non | 0 | 0 | 0 | 1 | Yes | No
Non-Lead | 34 Thomas Lane | Essex | VT | 5452 | 201-067-13727 | 44.5171 | -73.0476 |  |  | 8 | PVC | No | No | Copper | 3/6/1992 | 0.75 | Water System/Municipal Records | Copper | 3/6/1992 | 0.75 | Water System/Municipal Records | Single Family Residence | No |  |  |  | 3/30/1992 | Non_No_Non | 0 | 0 | 0 | 1 | Yes | No
Non-Lead | 36 Thomas Lane | Essex | VT | 5452 | 201-067-12198 | 44.5171 | -73.0477 |  |  | 8 | PVC | No | No | Copper | 10/13/1992 | 0.75 | Water System/Municipal Records | Copper | 10/13/1992 | 0.75 | Water System/Municipal Records | Single Family Residence | No |  |  |  | 11/30/1992 | Non_No_Non | 0 | 0 | 0 | 1 | Yes | No
Non-Lead | 5 Frederick Road | Essex | VT | 5452 | 201-067-11788 | 44.51 | -73.0513 |  |  | 8 | Asbestos Cement | No | No | Copper | 1965 | 0.75 | Water System/Municipal Records | Copper | 1965 | 0.75 | Water System/Municipal Records | Single Family Residence | No |  |  |  | 1965 | Non_No_Non | 0 | 0 | 0 | 1 | Yes | No
Non-Lead | 7 Frederick Road | Essex | VT | 5452 | 201-067-11108 | 44.5101 | -73.0513 |  |  | 8 | Asbestos Cement | No | No | Copper | 1965 | 0.75 | Water System/Municipal Records | Copper | 1965 | 0.75 | Water System/Municipal Records | Single Family Residence | No |  |  |  | 1965 | Non_No_Non | 0 | 0 | 0 | 1 | Yes | No
Non-Lead | 8 Frederick Road | Essex | VT | 5452 | 201-067-16638 | 44.5099 | -73.0511 |  |  | 8 | Asbestos Cement | No | No | Copper | 1965 | 0.75 | Water System/Municipal Records | Copper | 1966 | 0.75 | Water System/Municipal Records | Single Family Residence | No |  |  |  | 1966 | Non_No_Non | 0 | 0 | 0 | 1 | Yes | No
Non-Lead | 12 Frederick Road | Essex | VT | 5452 | 201-067-12776 | 44.5103 | -73.051 |  |  | 8 | Asbestos Cement | No | No | Copper | 1965 | 0.75 | Water System/Municipal Records | Copper | 1966 | 0.75 | Water System/Municipal Records | Single Family Residence | No |  |  |  | 1966 | Non_No_Non | 0 | 0 | 0 | 1 | Yes | No
Non-Lead | 13 Frederick Road | Essex | VT | 5452 | 201-067-15334 | 44.5103 | -73.0512 |  |  | 8 | Asbestos Cement | No | No | Copper | 1965 | 0.75 | Water System/Municipal Records | Copper | 1966 | 0.75 | Water System/Municipal Records | Single Family Residence | No |  |  |  | 1966 | Non_No_Non | 0 | 0 | 0 | 1 | Yes | No
Non-Lead | 16A Frederick Road | Essex | VT | 5452 | 201-067-15628 | 44.5108 | -73.051 |  |  | 8 | Asbestos Cement | No | No | Copper | 1965 | 0.75 | Water System/Municipal Records | Copper | 1966 | 0.75 | Water System/Municipal Records | Single Family Residence | No |  |  |  | 1966 | Non_No_Non | 0 | 0 | 0 | 1 | Yes | No
Non-Lead | 16B Frederick Road | Essex | VT | 5452 | 201-067-15628 | 44.5108 | -73.051 |  |  | 8 | Asbestos Cement | No | No | Copper | 1965 | 0.75 | Water System/Municipal Records | Copper | 1976 | 0.75 | Water System/Municipal Records | Single Family Residence | No |  |  |  | 1976 | Non_No_Non | 0 | 0 | 0 | 1 | Yes | No
Non-Lead | 17 Frederick Road | Essex | VT | 5452 | 201-067-15503 | 44.511 | -73.0512 |  |  | 8 | Asbestos Cement | No | No | Copper | 1969 | 0.75 | Water System/Municipal Records | Copper | 1971 | 0.75 | Water System/Municipal Records | Single Family Residence | No |  |  |  | 1971 | Non_No_Non | 0 | 0 | 0 | 1 | Yes | No
Non-Lead | 20 Frederick Road | Essex | VT | 5452 | 201-067-11962 | 44.511 | -73.051 |  |  | 8 | Asbestos Cement | No | No | Copper | 1969 | 0.75 | Water System/Municipal Records | Copper | 1974 | 0.75 | Water System/Municipal Records | Single Family Residence | No |  |  |  | 1974 | Non_No_Non | 0 | 0 | 0 | 1 | Yes | No
Non-Lead | 21 Frederick Road | Essex | VT | 5452 | 201-067-11703 | 44.5114 | -73.0511 |  |  | 8 | Asbestos Cement | No | No | Copper | 1969 | 0.75 | Water System/Municipal Records | Copper | 1969 | 0.75 | Water System/Municipal Records | Single Family Residence | No |  |  |  | 1969 | Non_No_Non | 0 | 0 | 0 | 1 | Yes | No
Non-Lead | 24 Frederick Road | Essex | VT | 5452 | 201-067-12245 | 44.5111 | -73.0509 |  |  | 8 | Asbestos Cement | No | No | Copper | 1969 | 0.75 | Water System/Municipal Records | Copper | 1975 | 0.75 | Water System/Municipal Records | Single Family Residence | No |  |  |  | 1975 | Non_No_Non | 0 | 0 | 0 | 1 | Yes | No
Non-Lead | 28 Frederick Road | Essex | VT | 5452 | 201-067-11421 | 44.5114 | -73.051 |  |  | 8 | Asbestos Cement | No | No | Copper | 1969 | 0.75 | Water System/Municipal Records | Copper | 1974 | 0.75 | Water System/Municipal Records | Single Family Residence | No |  |  |  | 1974 | Non_No_Non | 0 | 0 | 0 | 1 | Yes | No
Non-Lead | 29 Frederick Road | Essex | VT | 5452 | 201-067-13373 | 44.5116 | -73.0511 |  |  | 8 | Asbestos Cement | No | No | Copper | 1969 | 0.75 | Water System/Municipal Records | Copper | 1974 | 0.75 | Water System/Municipal Records | Single Family Residence | No |  |  |  | 1974 | Non_No_Non | 0 | 0 | 0 | 1 | Yes | No
Non-Lead | 32 Frederick Road | Essex | VT | 5452 | 201-067-10772 | 44.5117 | -73.0509 |  |  | 8 | Asbestos Cement | No | No | Copper | 1969 | 0.75 | Water System/Municipal Records | Copper | 1974 | 0.75 | Water System/Municipal Records | Single Family Residence | No |  |  |  | 1974 | Non_No_Non | 0 | 0 | 0 | 1 | Yes | No
Non-Lead | 33 Frederick Road | Essex | VT | 5452 | 201-067-12731 | 44.5119 | -73.0511 |  |  | 8 | Asbestos Cement | No | No | Copper | 1969 | 0.75 | Water System/Municipal Records | Copper | 1974 | 0.75 | Water System/Municipal Records | Single Family Residence | No |  |  |  | 1974 | Non_No_Non | 0 | 0 | 0 | 1 | Yes | No
Non-Lead | 36 Frederick Road | Essex | VT | 5452 | 201-067-10256 | 44.512 | -73.0507 |  |  | 8 | Asbestos Cement | No | No | Copper | 1969 | 0.75 | Water System/Municipal Records | Copper | 1970 | 0.75 | Water System/Municipal Records | Single Family Residence | No |  |  |  | 1970 | Non_No_Non | 0 | 0 | 0 | 1 | Yes | No
Non-Lead | 40A Frederick Road | Essex | VT | 5452 | 201-067-41805 | 44.5125 | -73.0508 |  |  | 8 | Ductile Iron | No | No | Copper | 2/2016 | 1 | Water System/Municipal Records | Copper | 5/2016 | 1 | Water System/Municipal Records | Single Family Residence | No |  |  |  | 5/4/2016 | Non_No_Non | 0 | 0 | 0 | 1 | Yes | No
Non-Lead | 40B Frederick Road | Essex | VT | 5452 | 201-067-41805 | 44.5126 | -73.0507 |  |  | 8 | Ductile Iron | No | No | Copper | 2/2016 | 1 | Water System/Municipal Records | Copper | 5/2016 | 1 | Water System/Municipal Records | Single Family Residence | No |  |  |  | 5/5/2016 | Non_No_Non | 0 | 0 | 0 | 1 | Yes | No
Non-Lead | 41A Frederick Road | Essex | VT | 5452 | 201-067-41805 | 44.5127 | -73.0509 |  |  | 8 | Ductile Iron | No | No | Copper | 10/2016 | 1 | Water System/Municipal Records | Copper | 4/2017 | 1 | Water System/Municipal Records | Single Family Residence | No |  |  |  | 4/26/2017 | Non_No_Non | 0 | 0 | 0 | 1 | Yes | No
Non-Lead | 41B Frederick Road | Essex | VT | 5452 | 201-067-41805 | 44.5128 | -73.0507 |  |  | 8 | Ductile Iron | No | No | Copper | 10/2016 | 1 | Water System/Municipal Records | Copper | 4/2017 | 1 | Water System/Municipal Records | Single Family Residence | No |  |  |  | 4/26/2017 | Non_No_Non | 0 | 0 | 0 | 1 | Yes | No
Non-Lead | 5 Richard St | Essex | VT | 5452 | 201-067-12190 |  |  |  |  | 8 | Asbestos Cement | No | No | Copper | 1960 | 0.75 | Water System/Municipal Records | Copper | 1966 | 0.75 | Water System/Municipal Records | Single Family Residence | No |  |  |  | 1966 | Non_No_Non | 0 | 0 | 0 | 1 | Yes | No
Non-Lead | 9 Richard St | Essex | VT | 5452 | 201-067-13531 | 44.5085 | -73.0502 |  |  | 8 | Asbestos Cement | No | No | Copper | 1960 | 0.75 | Water System/Municipal Records | Copper | 1960 | 0.75 | Water System/Municipal Records | Single Family Residence | No |  |  |  | 1960 | Non_No_Non | 0 | 0 | 0 | 1 | Yes | No
Non-Lead | 10 Richard St | Essex | VT | 5452 | 201-067-12849 | 44.5083 | -73.0501 |  |  | 8 | Asbestos Cement | No | No | Copper | 1960 | 0.75 | Water System/Municipal Records | Copper | 1968 | 0.75 | Water System/Municipal Records | Single Family Residence | No |  |  |  | 1968 | Non_No_Non | 0 | 0 | 0 | 1 | Yes | No
Non-Lead | 12 Richard St | Essex | VT | 5452 | 201-067-15531 | 44.5086 | -73.0499 |  |  | 8 | Asbestos Cement | No | No | Copper | 1960 | 0.75 | Water System/Municipal Records | Copper | 1968 | 0.75 | Water System/Municipal Records | Single Family Residence | No |  |  |  | 1968 | Non_No_Non | 0 | 0 | 0 | 1 | Yes | No
Non-Lead | 16 Richard St | Essex | VT | 5452 | 201-067-12218 | 44.5088 | -73.0498 |  |  | 8 | Asbestos Cement | No | No | Copper | 1960 | 0.75 | Water System/Municipal Records | Copper | 1968 | 0.75 | Water System/Municipal Records | Single Family Residence | No |  |  |  | 1968 | Non_No_Non | 0 | 0 | 0 | 1 | Yes | No
Non-Lead | 3 Ronald Court | Essex | VT | 5452 | 201-067-10203 | 44.5082 | -73.0485 |  |  | 6 | Asbestos Cement | No | No | Copper | 1966 | 0.75 | Water System/Municipal Records | Copper | 1966 | 0.75 | Water System/Municipal Records | Single Family Residence | No |  |  |  | 1966 | Non_No_Non | 0 | 0 | 0 | 1 | Yes | No
Non-Lead | 4 Ronald Court | Essex | VT | 5452 | 201-067-12865 | 44.5833 | -73.0485 |  |  | 6 | Asbestos Cement | No | No | Copper | 1966 | 0.75 | Water System/Municipal Records | Copper | 1968 | 0.75 | Water System/Municipal Records | Single Family Residence | No |  |  |  | 1968 | Non_No_Non | 0 | 0 | 0 | 1 | Yes | No
Non-Lead | 5 Ronald Court | Essex | VT | 5452 | 201-067-10609 | 44.508 | -73.0486 |  |  | 6 | Asbestos Cement | No | No | Copper | 1966 | 0.75 | Water System/Municipal Records | Copper | 1966 | 0.75 | Water System/Municipal Records | Single Family Residence | No |  |  |  | 1966 | Non_No_Non | 0 | 0 | 0 | 1 | Yes | No
Non-Lead | 6 Ronald Court | Essex | VT | 5452 | 201-067-15470 | 44.5082 | -73.0489 |  |  | 6 | Asbestos Cement | No | No | Copper | 1966 | 0.75 | Water System/Municipal Records | Copper | 1966 | 0.75 | Water System/Municipal Records | Single Family Residence | No |  |  |  | 1966 | Non_No_Non | 0 | 0 | 0 | 1 | Yes | No
Non-Lead | 1 Lamell Ave | Essex | VT | 5452 | 201-067-10366 | 44.5099 | -73.0526 |  |  | 8 | Asbestos Cement | No | No | Copper | 1964 | 0.75 | Water System/Municipal Records | Copper | 1965 | 0.75 | Water System/Municipal Records | Single Family Residence | No |  |  |  | 1965 | Non_No_Non | 0 | 0 | 0 | 1 | Yes | No
Non-Lead | 2 Lamell Ave | Essex | VT | 5452 | 201-067-13846 | 44.5098 | -73.0526 |  |  | 8 | Asbestos Cement | No | No | Copper | 1964 | 0.75 | Water System/Municipal Records | Copper | 1967 | 0.75 | Water System/Municipal Records | Single Family Residence | No |  |  |  | 1967 | Non_No_Non | 0 | 0 | 0 | 1 | Yes | No
Non-Lead | 5 Lamell Ave | Essex | VT | 5452 | 201-067-13259 | 44.51 | -73.0525 |  |  | 8 | Asbestos Cement | No | No | Copper | 1964 | 0.75 | Water System/Municipal Records | Copper | 1965 | 0.75 | Water System/Municipal Records | Single Family Residence | No |  |  |  | 1965 | Non_No_Non | 0 | 0 | 0 | 1 | Yes | No
Non-Lead | 6 Lamell Ave | Essex | VT | 5452 | 201-067-11507 | 44.5097 | -73.0524 |  |  | 8 | Asbestos Cement | No | No | Copper | 1964 | 0.75 | Water System/Municipal Records | Copper | 1965 | 0.75 | Water System/Municipal Records | Single Family Residence | No |  |  |  | 1965 | Non_No_Non | 0 | 0 | 0 | 1 | Yes | No
Non-Lead | 9 Lamell Ave | Essex | VT | 5452 | 201-067-11723 |  |  |  |  | 8 | Asbestos Cement | No | No | Copper | 1964 | 0.75 | Water System/Municipal Records | Copper | 1970 | 0.75 | Water System/Municipal Records | Single Family Residence | No |  |  |  | 1970 | Non_No_Non | 0 | 0 | 0 | 1 | Yes | No
Non-Lead | 10 Lamell Ave | Essex | VT | 5452 | 201-067-10232 | 44.5096 | -73.052 |  |  | 8 | Asbestos Cement | No | No | Copper | 1964 | 0.75 | Water System/Municipal Records | Copper | 1965 | 0.75 | Water System/Municipal Records | Single Family Residence | No |  |  |  | 1965 | Non_No_Non | 0 | 0 | 0 | 1 | Yes | No
Non-Lead | 14 Lamell Ave | Essex | VT | 5452 | 201-067-12365 | 44.5093 | -73.0514 |  |  | 8 | Asbestos Cement | No | No | Copper | 1964 | 0.75 | Water System/Municipal Records | Copper | 1965 | 0.75 | Water System/Municipal Records | Single Family Residence | No |  |  |  | 1965 | Non_No_Non | 0 | 0 | 0 | 1 | Yes | No
Non-Lead | 18 Lamell Ave | Essex | VT | 5452 | 201-067-10469 | 44.5092 | -73.5097 |  |  | 8 | Asbestos Cement | No | No | Copper | 1964 | 0.75 | Water System/Municipal Records | Copper | 1965 | 0.75 | Water System/Municipal Records | Single Family Residence | No |  |  |  | 1965 | Non_No_Non | 0 | 0 | 0 | 1 | Yes | No
Non-Lead | 21 Lamell Ave | Essex | VT | 5452 | 201-067-11457 | 44.5095 | -73.0513 |  |  | 8 | Asbestos Cement | No | No | Copper | 1964 | 0.75 | Water System/Municipal Records | Copper | 1967 | 0.75 | Water System/Municipal Records | Single Family Residence | No |  |  |  | 1967 | Non_No_Non | 0 | 0 | 0 | 1 | Yes | No
Non-Lead | 22 Lamell Ave | Essex | VT | 5452 | 201-067-15931 | 44.5092 | -73.0508 |  |  | 8 | Asbestos Cement | No | No | Copper | 1964 | 0.75 | Water System/Municipal Records | Copper | 1965 | 0.75 | Water System/Municipal Records | Single Family Residence | No |  |  |  | 1965 | Non_No_Non | 0 | 0 | 0 | 1 | Yes | No
Non-Lead | 23 Lamell Ave | Essex | VT | 5452 | 201-067-14252 | 44.5092 | -73.05 |  |  | 8 | Asbestos Cement | No | No | Copper | 1964 | 0.75 | Water System/Municipal Records | Copper | 1968 | 0.75 | Water System/Municipal Records | Single Family Residence | No |  |  |  | 1968 | Non_No_Non | 0 | 0 | 0 | 1 | Yes | No
Non-Lead | 26 Lamell Ave | Essex | VT | 5452 | 201-067-13805 | 44.5087 | -73.05 |  |  | 8 | Asbestos Cement | No | No | Copper | 1964 | 0.75 | Water System/Municipal Records | Copper | 1968 | 0.75 | Water System/Municipal Records | Single Family Residence | No |  |  |  | 1968 | Non_No_Non | 0 | 0 | 0 | 1 | Yes | No
Non-Lead | 27 Lamell Ave | Essex | VT | 5452 | 201-067-12584 | 44.5092 | -73.0504 |  |  | 8 | Asbestos Cement | No | No | Copper | 1964 | 0.75 | Water System/Municipal Records | Copper | 1966 | 0.75 | Water System/Municipal Records | Single Family Residence | No |  |  |  | 1966 | Non_No_Non | 0 | 0 | 0 | 1 | Yes | No
Non-Lead | 31 Lamell Ave | Essex | VT | 5452 | 201-067-14192 | 44.5095 | -73.0499 |  |  | 8 | Asbestos Cement | No | No | Copper | 1964 | 0.75 | Water System/Municipal Records | Copper | 1966 | 0.75 | Water System/Municipal Records | Single Family Residence | No |  |  |  | 1966 | Non_No_Non | 0 | 0 | 0 | 1 | Yes | No
Non-Lead | 34 Lamell Ave | Essex | VT | 5452 | 201-067-12357 | 44.5089 | -73.0492 |  |  | 8 | Asbestos Cement | No | No | Copper | 1964 | 0.75 | Water System/Municipal Records | Copper | 1966 | 0.75 | Water System/Municipal Records | Single Family Residence | No |  |  |  | 1966 | Non_No_Non | 0 | 0 | 0 | 1 | Yes | No
Non-Lead | 35 Lamell Ave | Essex | VT | 5452 | 201-067-12788 | 44.5091 | -73.0496 |  |  | 8 | Asbestos Cement | No | No | Copper | 1964 | 0.75 | Water System/Municipal Records | Copper | 1966 | 0.75 | Water System/Municipal Records | Single Family Residence | No |  |  |  | 1966 | Non_No_Non | 0 | 0 | 0 | 1 | Yes | No
Non-Lead | 36 Lamell Ave | Essex | VT | 5452 | 201-067-12357 | 44.5089 | -73.0492 |  |  | 8 | Asbestos Cement | No | No | Copper | 1964 | 0.75 | Water System/Municipal Records | Copper | 1966 | 0.75 | Water System/Municipal Records | Single Family Residence | No |  |  |  | 1966 | Non_No_Non | 0 | 0 | 0 | 1 | Yes | No
Non-Lead | 38 Lamell Ave | Essex | VT | 5452 | 201-067-10854 | 44.5088 | -73.0488 |  |  | 8 | Asbestos Cement | No | No | Copper | 1964 | 0.75 | Water System/Municipal Records | Copper | 1970 | 0.75 | Water System/Municipal Records | Single Family Residence | No |  |  |  | 1970 | Non_No_Non | 0 | 0 | 0 | 1 | Yes | No
Non-Lead | 39 Lamell Ave | Essex | VT | 5452 | 201-067-14164 | 44.509 | -73.0493 |  |  | 8 | Asbestos Cement | No | No | Copper | 1964 | 0.75 | Water System/Municipal Records | Copper | 1964 | 0.75 | Water System/Municipal Records | Single Family Residence | No |  |  |  | 1964 | Non_No_Non | 0 | 0 | 0 | 1 | Yes | No
Non-Lead | 42 Lamell Ave | Essex | VT | 5452 | 201-067-12291 | 44.5086 | -73.0479 |  |  | 8 | Asbestos Cement | No | No | Copper | 1964 | 0.75 | Water System/Municipal Records | Copper | 1968 | 0.75 | Water System/Municipal Records | Single Family Residence | No |  |  |  | 1968 | Non_No_Non | 0 | 0 | 0 | 1 | Yes | No
Non-Lead | 43 Lamell Ave | Essex | VT | 5452 | 201-067-16334 | 44.5089 | -73.049 |  |  | 8 | Asbestos Cement | No | No | Copper | 1964 | 0.75 | Water System/Municipal Records | Copper | 1970 | 0.75 | Water System/Municipal Records | Single Family Residence | No |  |  |  | 1970 | Non_No_Non | 0 | 0 | 0 | 1 | Yes | No
Non-Lead | 46 Lamell Ave | Essex | VT | 5452 | 201-067-16299 |  |  |  |  | 8 | Asbestos Cement | No | No | Copper | 1964 | 0.75 | Water System/Municipal Records | Copper | 1970 | 0.75 | Water System/Municipal Records | Single Family Residence | No |  |  |  | 1970 | Non_No_Non | 0 | 0 | 0 | 1 | Yes | No
Non-Lead | 47 Lamell Ave | Essex | VT | 5452 | 201-067-13036 | 44.5088 | -73.0486 |  |  | 8 | Asbestos Cement | No | No | Copper | 1964 | 0.75 | Water System/Municipal Records | Copper | 1964 | 0.75 | Water System/Municipal Records | Single Family Residence | No |  |  |  | 1964 | Non_No_Non | 0 | 0 | 0 | 1 | Yes | No
Non-Lead | 48 Lamell Ave | Essex | VT | 5452 | 201-067-17040 | 44.5083 | -73.047 |  |  | 8 | Asbestos Cement | No | No | Copper | 12/10/2001 | 0.75 | Water System/Municipal Records | Copper | 12/10/2001 | 0.75 | Water System/Municipal Records | Single Family Residence | No |  |  |  | 01/16/2002 |  | 0 | 0 | 0 | 1 | Yes | No
Non-Lead | 51 Lamell Ave | Essex | VT | 5452 | 201-067-16249 | 44.5087 | -73.0481 |  |  | 8 | Asbestos Cement | No | No | Copper | 1968 | 0.75 | Water System/Municipal Records | Copper | 1970 | 0.75 | Water System/Municipal Records | Single Family Residence | No |  |  |  | 1970 | Non_No_Non | 0 | 0 | 0 | 1 | Yes | No
Non-Lead | 57 Lamell Ave | Essex | VT | 5452 | 201-067-15770 | 44.5087 | -73.0478 |  |  | 8 | Asbestos Cement | No | No | Copper | 1968 | 0.75 | Water System/Municipal Records | Copper | 1968 | 0.75 | Water System/Municipal Records | Single Family Residence | No |  |  |  | 1968 | Non_No_Non | 0 | 0 | 0 | 1 | Yes | No
Non-Lead | 61 Lamell Ave | Essex | VT | 5452 | 201-067-13825 |  |  |  |  | 8 | Asbestos Cement | No | No | Copper | 1968 | 0.75 | Water System/Municipal Records | Copper | 1970 | 0.75 | Water System/Municipal Records | Single Family Residence | No |  |  |  | 1970 | Non_No_Non | 0 | 0 | 0 | 1 | Yes | No
Non-Lead | 65 Lamell Ave | Essex | VT | 5452 | 201-067-14506 | 44.5085 | -73.0471 |  |  | 8 | Asbestos Cement | No | No | Copper | 1968 | 0.75 | Water System/Municipal Records | Copper | 1968 | 0.75 | Water System/Municipal Records | Single Family Residence | No |  |  |  | 1968 | Non_No_Non | 0 | 0 | 0 | 1 | Yes | No
Non-Lead | 71 Lamell Ave | Essex | VT | 5452 | 201-067-11979 | 44.5083 | -73.0466 |  |  | 8 | Asbestos Cement | No | No | Copper | 1968 | 0.75 | Water System/Municipal Records | Copper | 1968 | 0.75 | Water System/Municipal Records | Single Family Residence | No |  |  |  | 1968 | Non_No_Non | 0 | 0 | 0 | 1 | Yes | No
Non-Lead | 73 Lamell Ave | Essex | VT | 5452 | 201-067-14462 | 44.5082 | -73.0463 |  |  | 8 | Asbestos Cement | No | No | Copper | 1968 | 0.75 | Water System/Municipal Records | Copper | 1968 | 0.75 | Water System/Municipal Records | Single Family Residence | No |  |  |  | 1968 | Non_No_Non | 0 | 0 | 0 | 1 | Yes | No
Non-Lead | 75 Lamell Ave | Essex | VT | 5452 | 201-067-41375 | 44.508 | -73.0458 |  |  | 8 | Asbestos Cement | No | No | Copper | 10/10/2007 | 0.75 | Water System/Municipal Records | Copper | 10/10/2007 | 0.75 | Water System/Municipal Records | Single Family Residence | No |  |  |  | 11/19/2007 |  | 0 | 0 | 0 | 1 | Yes | No
Non-Lead | 77 Lamell Ave | Essex | VT | 5452 | 201-067-41375 | 44.508 | -73.0458 |  |  | 8 | Asbestos Cement | No | No | Copper | 10/10/2007 | 0.75 | Water System/Municipal Records | Copper | 10/10/2007 | 0.75 | Water System/Municipal Records | Single Family Residence | No |  |  |  | 11/19/2007 |  | 0 | 0 | 0 | 1 | Yes | No
Non-Lead | 2 Southdown Court | Essex | VT | 5452 | 201-067-11703 | 44.5042 | -73.1239 |  |  | 8 | Ductile Iron | No | No | Copper | 6/30/1988 | 0.75 | Water System/Municipal Records | Copper | 9/7/1988 | 0.75 | Water System/Municipal Records | Single Family Residence | No |  |  |  | 9/7/1988 | Non_No_Non | 0 | 0 | 0 | 1 | Yes | No
Non-Lead | 3 Southdown Court | Essex | VT | 5452 | 201-067-13777 | 44.5039 | -73.1244 |  |  | 8 | Ductile Iron | No | No | Copper | 3/18/1986 | 0.75 | Water System/Municipal Records | Copper | 5/27/1986 | 0.75 | Water System/Municipal Records | Single Family Residence | No |  |  |  | 5/30/1986 | Non_No_Non | 0 | 0 | 0 | 1 | Yes | No
Non-Lead | 4 Southdown Court | Essex | VT | 5452 | 201-067-12633 | 44.5039 | -73.1241 |  |  | 8 | Ductile Iron | No | No | Copper | 12/16/1985 | 0.75 | Water System/Municipal Records | Copper | 2/17/1986 | 0.75 | Water System/Municipal Records | Single Family Residence | No |  |  |  | 2/18/1986 | Non_No_Non | 0 | 0 | 0 | 1 | Yes | No
Non-Lead | 6 Southdown Court | Essex | VT | 5452 | 201-067-15548 | 44.5038 | -73.1243 |  |  | 8 | Ductile Iron | No | No | Copper | 4/2/1986 | 0.75 | Water System/Municipal Records | Copper | 4/2/1986 | 0.75 | Water System/Municipal Records | Single Family Residence | No |  |  |  | 6/16/1986 | Non_No_Non | 0 | 0 | 0 | 1 | Yes | No
Non-Lead | 7 Southdown Court | Essex | VT | 5452 | 201-067-14324 | 44.5037 | -73.1251 |  |  | 8 | Ductile Iron | No | No | Copper | 8/15/1985 | 0.75 | Water System/Municipal Records | Copper | 10/16/1985 | 0.75 | Water System/Municipal Records | Single Family Residence | No |  |  |  | 10/28/1985 | Non_No_Non | 0 | 0 | 0 | 1 | Yes | No
Non-Lead | 8 Southdown Court | Essex | VT | 5452 | 201-067-14464 | 44.5037 | -73.1245 |  |  | 8 | Ductile Iron | No | No | Copper | 4/15/1986 | 0.75 | Water System/Municipal Records | Copper | 6/13/1986 | 0.75 | Water System/Municipal Records | Single Family Residence | No |  |  |  | 6/16/1986 | Non_No_Non | 0 | 0 | 0 | 1 | Yes | No
Non-Lead | 10 Southdown Court | Essex | VT | 5452 | 201-067-10696 | 44.5035 | -73.1249 |  |  | 8 | Ductile Iron | No | No | Copper | 11/2/1985 | 0.75 | Water System/Municipal Records | Copper | 1/12/1986 | 0.75 | Water System/Municipal Records | Single Family Residence | No |  |  |  | 1/13/1986 | Non_No_Non | 0 | 0 | 0 | 1 | Yes | No
Non-Lead | 11 Southdown Court | Essex | VT | 5452 | 201-067-15385 | 44.5036 | -73.1254 |  |  | 8 | Ductile Iron | No | No | Copper | 11/2/1985 | 0.75 | Water System/Municipal Records | Copper | 1/22/1986 | 0.75 | Water System/Municipal Records | Single Family Residence | No |  |  |  | 1/23/1986 | Non_No_Non | 0 | 0 | 0 | 1 | Yes | No
Non-Lead | 12 Southdown Court | Essex | VT | 5452 | 201-067-14490 | 44.5035 | -73.1251 |  |  | 8 | Ductile Iron | No | No | Copper | 8/26/1985 | 0.75 | Water System/Municipal Records | Copper | 10/30/1985 | 0.75 | Water System/Municipal Records | Single Family Residence | No |  |  |  | 10/31/1985 | Non_No_Non | 0 | 0 | 0 | 1 | Yes | No
Non-Lead | 13 Southdown Court | Essex | VT | 5452 | 201-067-16309 | 44.5036 | -73.1259 |  |  | 8 | Ductile Iron | No | No | Copper | 12/20/1985 | 0.75 | Water System/Municipal Records | Copper | 2/29/1986 | 0.75 | Water System/Municipal Records | Single Family Residence | No |  |  |  | 4/1/1986 | Non_No_Non | 0 | 0 | 0 | 1 | Yes | No
Non-Lead | 14 Southdown Court | Essex | VT | 5452 | 201-067-11480 | 44.5034 | -73.1255 |  |  | 8 | Ductile Iron | No | No | Copper | 8/28/1985 | 0.75 | Water System/Municipal Records | Copper | 10/30/1985 | 0.75 | Water System/Municipal Records | Single Family Residence | No |  |  |  | 10/31/1985 | Non_No_Non | 0 | 0 | 0 | 1 | Yes | No
Non-Lead | 16 Southdown Court | Essex | VT | 5452 | 201-067-10627 | 44.5034 | -73.1258 |  |  | 8 | Ductile Iron | No | No | Copper | 12/7/1985 | 0.75 | Water System/Municipal Records | Copper | 3/10/1986 | 0.75 | Water System/Municipal Records | Single Family Residence | No |  |  |  | 3/7/1986 | Non_No_Non | 0 | 0 | 0 | 1 | Yes | No
Non-Lead | 17 Southdown Court | Essex | VT | 5452 | 201-067-11827 | 44.5038 | -73.1262 |  |  | 8 | Ductile Iron | No | No | Copper | 12/20/1985 | 0.75 | Water System/Municipal Records | Copper | 4/1/1986 | 0.75 | Water System/Municipal Records | Single Family Residence | No |  |  |  | 4/1/1986 | Non_No_Non | 0 | 0 | 0 | 1 | Yes | No
Non-Lead | 18 Southdown Court | Essex | VT | 5452 | 201-067-10541 | 44.5035 | -73.1262 |  |  | 8 | Ductile Iron | No | No | Copper | 1985 | 0.75 | Water System/Municipal Records | Copper | 1985 | 0.75 | Water System/Municipal Records | Single Family Residence | No |  |  |  | 1985 | Non_No_Non | 0 | 0 | 0 | 1 | Yes | No
Non-Lead | 19 Southdown Court | Essex | VT | 5452 | 201-067-11231 | 44.5037 | -73.1265 |  |  | 8 | Ductile Iron | No | No | Copper | 10/25/1985 | 0.75 | Water System/Municipal Records | Copper | 12/16/1985 | 0.75 | Water System/Municipal Records | Single Family Residence | No |  |  |  | 12/16/1985 | Non_No_Non | 0 | 0 | 0 | 1 | Yes | No
Non-Lead | 20 Southdown Court | Essex | VT | 5452 | 201-067-15238 | 44.5035 | -73.1265 |  |  | 8 | Ductile Iron | No | No | Copper | 10/25/1985 | 0.75 | Water System/Municipal Records | Copper | 11/22/1985 | 0.75 | Water System/Municipal Records | Single Family Residence | No |  |  |  | 12/16/1986 | Non_No_Non | 0 | 0 | 0 | 1 | Yes | No
Non-Lead | 3 Dartmoor Court | Essex | VT | 5452 | 201-067-15067 | 44.5034 | -73.1224 |  |  | 8 | Ductile Iron | No | No | Copper | 6/15/1988 | 0.75 | Water System/Municipal Records | Copper | 6/15/1988 | 0.75 | Water System/Municipal Records | Single Family Residence | No |  |  |  | 08/11/1988 | Non_No_Non | 0 | 0 | 0 | 1 | Yes | No
Non-Lead | 4 Dartmoor Court | Essex | VT | 5452 | 201-067-14952 | 44.5034 | -73.1222 |  |  | 8 | Ductile Iron | No | No | Copper | 7/27/1988 | 0.75 | Water System/Municipal Records | Copper | 7/27/1988 | 0.75 | Water System/Municipal Records | Single Family Residence | No |  |  |  | 09/22/1988 | Non_No_Non | 0 | 0 | 0 | 1 | Yes | No
Non-Lead | 5 Dartmoor Court | Essex | VT | 5452 | 201-067-12376 | 44.5032 | -73.0537 |  |  | 8 | Ductile Iron | No | No | Copper | 7/30/1987 | 0.75 | Water System/Municipal Records | Copper | 7/30/1987 | 0.75 | Water System/Municipal Records | Single Family Residence | No |  |  |  | 09/10/1987 | Non_No_Non | 0 | 0 | 0 | 1 | Yes | No
Non-Lead | 6 Dartmoor Court | Essex | VT | 5452 | 201-067-15542 | 44.5032 | -73.1223 |  |  | 8 | Ductile Iron | No | No | Copper | 8/5/1988 | 0.75 | Water System/Municipal Records | Copper | 8/5/1988 | 0.75 | Water System/Municipal Records | Single Family Residence | No |  |  |  | 10/06/1988 | Non_No_Non | 0 | 0 | 0 | 1 | Yes | No
Non-Lead | 7 Dartmoor Court | Essex | VT | 5452 | 201-067-10353 | 44.5028 | -73.1228 |  |  | 8 | Ductile Iron | No | No | Copper | 11/30/1987 | 0.75 | Water System/Municipal Records | Copper | 11/30/1987 | 0.75 | Water System/Municipal Records | Single Family Residence | No |  |  |  | 05/05/1988 | Non_No_Non | 0 | 0 | 0 | 1 | Yes | No
Non-Lead | 8 Dartmoor Court | Essex | VT | 5452 | 201-067-16401 | 44.5029 | -73.1225 |  |  | 8 | Ductile Iron | No | No | Copper | 11/18/1987 | 0.75 | Water System/Municipal Records | Copper | 11/18/1987 | 0.75 | Water System/Municipal Records | Single Family Residence | No |  |  |  | 12/29/1987 | Non_No_Non | 0 | 0 | 0 | 1 | Yes | No
Non-Lead | 10 Dartmoor Court | Essex | VT | 5452 | 201-067-15128 | 44.5028 | -73.1225 |  |  | 8 | Ductile Iron | No | No | Copper | 1/25/1988 | 0.75 | Water System/Municipal Records | Copper | 1/25/1988 | 0.75 | Water System/Municipal Records | Single Family Residence | No |  |  |  | 1988 | Non_No_Non | 0 | 0 | 0 | 1 | Yes | No
Non-Lead | 11 Dartmoor Court | Essex | VT | 5452 | 201-067-10743 | 44.5027 | -73.1229 |  |  | 8 | Ductile Iron | No | No | Copper | 3/25/1988 | 0.75 | Water System/Municipal Records | Copper | 3/25/1988 | 0.75 | Water System/Municipal Records | Single Family Residence | No |  |  |  | 1988 | Non_No_Non | 0 | 0 | 0 | 1 | Yes | No
Non-Lead | 13 Dartmoor Court | Essex | VT | 5452 | 201-067-12498 | 44.5025 | -73.123 |  |  | 8 | Ductile Iron | No | No | Copper | 7/29/1988 | 0.75 | Water System/Municipal Records | Copper | 7/29/1988 | 0.75 | Water System/Municipal Records | Single Family Residence | No |  |  |  | 09/07/1988 | Non_No_Non | 0 | 0 | 0 | 1 | Yes | No
Non-Lead | 14 Dartmoor Court | Essex | VT | 5452 | 201-067-10889 | 44.5026 | -73.1226 |  |  | 8 | Ductile Iron | No | No | Copper | 10/7/1988 | 0.75 | Water System/Municipal Records | Copper | 10/7/1988 | 0.75 | Water System/Municipal Records | Single Family Residence | No |  |  |  | 2/22/1989 | Non_No_Non | 0 | 0 | 0 | 1 | Yes | No
Non-Lead | 3 Devon Hill Court | Essex | VT | 5452 | 201-067-16656 | 44.5042 | -73.1249 |  |  | 8 | Ductile Iron | No | No | Copper | 10/28/1986 | 0.75 | Water System/Municipal Records | Copper | 10/28/1986 | 0.75 | Water System/Municipal Records | Single Family Residence | No |  |  |  | 1/8/1987 | Non_No_Non | 0 | 0 | 0 | 1 | Yes | No
Non-Lead | 4 Devon Hill Court | Essex | VT | 5452 | 201-067-16124 | 44.5042 | -73.1252 |  |  | 8 | Ductile Iron | No | No | Copper | 9/19/1986 | 0.75 | Water System/Municipal Records | Copper | 9/19/1986 | 0.75 | Water System/Municipal Records | Single Family Residence | No |  |  |  | 10/14/1986 | Non_No_Non | 0 | 0 | 0 | 1 | Yes | No
Non-Lead | 5 Devon Hill Court | Essex | VT | 5452 | 201-067-10786 | 44.5044 | -73.1251 |  |  | 8 | Ductile Iron | No | No | Copper | 5/12/1987 | 0.75 | Water System/Municipal Records | Copper | 5/12/1987 | 0.75 | Water System/Municipal Records | Single Family Residence | No |  |  |  | 1987 | Non_No_Non | 0 | 0 | 0 | 1 | Yes | No
Non-Lead | 6 Devon Hill Court | Essex | VT | 5452 | 201-067-14601 | 44.5044 | -73.1253 |  |  | 8 | Ductile Iron | No | No | Copper | 9/13/1986 | 0.75 | Water System/Municipal Records | Copper | 9/13/1986 | 0.75 | Water System/Municipal Records | Single Family Residence | No |  |  |  | 9/16/1986 | Non_No_Non | 0 | 0 | 0 | 1 | Yes | No
Non-Lead | 8 Devon Hill Court | Essex | VT | 5452 | 201-067-12313 | 44.5046 | -73.1259 |  |  | 8 | Ductile Iron | No | No | Copper | 9/4/1986 | 0.75 | Water System/Municipal Records | Copper | 9/4/1986 | 0.75 | Water System/Municipal Records | Single Family Residence | No |  |  |  | 9/16/1986 | Non_No_Non | 0 | 0 | 0 | 1 | Yes | No
Non-Lead | 9 Devon Hill Court | Essex | VT | 5452 | 201-067-13081 | 44.5047 | -73.1254 |  |  | 8 | Ductile Iron | No | No | Copper | 4/22/1987 | 0.75 | Water System/Municipal Records | Copper | 4/22/1987 | 0.75 | Water System/Municipal Records | Single Family Residence | No |  |  |  | 6/16/1987 | Non_No_Non | 0 | 0 | 0 | 1 | Yes | No
Non-Lead | 11 Devon Hill Court | Essex | VT | 5452 | 201-067-12413 | 44.5047 | -73.1257 |  |  | 8 | Ductile Iron | No | No | Copper | 5/15/1987 | 0.75 | Water System/Municipal Records | Copper | 5/15/1987 | 0.75 | Water System/Municipal Records | Single Family Residence | No |  |  |  | 1987 | Non_No_Non | 0 | 0 | 0 | 1 | Yes | No
Non-Lead | 1 Suffolk Lane | Essex | VT | 5452 | 201-067-14923 | 44.5052 | -73.1246 |  |  | 8 | Ductile Iron | No | No | Copper | 11/6/1986 | 0.75 | Water System/Municipal Records | Copper | 11/6/1986 | 0.75 | Water System/Municipal Records | Single Family Residence | No |  |  |  | 03/27/1987 | Non_No_Non | 0 | 0 | 0 | 1 | Yes | No
Non-Lead | 2 Suffolk Lane | Essex | VT | 5452 | 201-067-10987 | 44.5053 | -73.1244 |  |  | 8 | Ductile Iron | No | No | Copper | 12/10/1986 | 0.75 | Water System/Municipal Records | Copper | 12/10/1986 | 0.75 | Water System/Municipal Records | Single Family Residence | No |  |  |  | 02/03/1987 | Non_No_Non | 0 | 0 | 0 | 1 | Yes | No
Non-Lead | 3 Suffolk Lane | Essex | VT | 5452 | 201-067-16494 | 44.5049 | -73.1245 |  |  | 8 | Ductile Iron | No | No | Copper | 07/21/1986 | 0.75 | Water System/Municipal Records | Copper | 10/05/1986 | 0.75 | Water System/Municipal Records | Single Family Residence | No |  |  |  | 10/14/1986 | Non_No_Non | 0 | 0 | 0 | 1 | Yes | No
Non-Lead | 4 Suffolk Lane | Essex | VT | 5452 | 201-067-15681 | 44.505 | -73.1243 |  |  | 8 | Ductile Iron | No | No | Copper | 10/3/1986 | 0.75 | Water System/Municipal Records | Copper | 10/3/1986 | 0.75 | Water System/Municipal Records | Single Family Residence | No |  |  |  | 03/27/1987 | Non_No_Non | 0 | 0 | 0 | 1 | Yes | No
Non-Lead | 5 Suffolk Lane | Essex | VT | 5452 | 201-067-17001 | 44.5047 | -73.1244 |  |  | 8 | Ductile Iron | No | No | Copper | 8/7/1986 | 0.75 | Water System/Municipal Records | Copper | 8/7/1986 | 0.75 | Water System/Municipal Records | Single Family Residence | No |  |  |  | 09/03/1986 | Non_No_Non | 0 | 0 | 0 | 1 | Yes | No
Non-Lead | 6 Suffolk Lane | Essex | VT | 5452 | 201-067-16304 | 44.5046 | -73.1239 |  |  | 8 | Ductile Iron | No | No | Copper | 05/06/1986 | 0.75 | Water System/Municipal Records | Copper | 05/06/1986 | 0.75 | Water System/Municipal Records | Single Family Residence | No |  |  |  | 06/26/1986 | Non_No_Non | 0 | 0 | 0 | 1 | Yes | No
Non-Lead | 7 Suffolk Lane | Essex | VT | 5452 | 201-067-15569 | 44.5044 | -73.1241 |  |  | 8 | Ductile Iron | No | No | Copper | 02/25/1986 | 0.75 | Water System/Municipal Records | Copper | 02/25/1986 | 0.75 | Water System/Municipal Records | Single Family Residence | No |  |  |  | 05/30/1986 | Non_No_Non | 0 | 0 | 0 | 1 | Yes | No
Non-Lead | 10 Suffolk Lane | Essex | VT | 5452 | 201-067-16112 | 44.5045 | -73.1235 |  |  | 8 | Ductile Iron | No | No | Copper | 11/19/1986 | 0.75 | Water System/Municipal Records | Copper | 11/19/1986 | 0.75 | Water System/Municipal Records | Single Family Residence | No |  |  |  | 12/24/1986 | Non_No_Non | 0 | 0 | 0 | 1 | Yes | No
Non-Lead | 14 Suffolk Lane | Essex | VT | 5452 | 201-067-13113 | 44.5046 | -73.123 |  |  | 8 | Ductile Iron | No | No | Copper | 4/30/1987 | 0.75 | Water System/Municipal Records | Copper | 4/30/1987 | 0.75 | Water System/Municipal Records | Single Family Residence | No |  |  |  | 06/19/1987 | Non_No_Non | 0 | 0 | 0 | 1 | Yes | No
Non-Lead | 15 Suffolk Lane | Essex | VT | 5452 | 201-067-12587 | 44.5047 | -73.1225 |  |  | 8 | Ductile Iron | No | No | Copper | 9/9/1988 | 0.75 | Water System/Municipal Records | Copper | 9/9/1988 | 0.75 | Water System/Municipal Records | Single Family Residence | No |  |  |  | 11/17/1988 | Non_No_Non | 0 | 0 | 0 | 1 | Yes | No
Non-Lead | 16 Suffolk Lane | Essex | VT | 5452 | 201-067-16665 | 44.5049 | -73.1227 |  |  | 8 | Ductile Iron | No | No | Copper | 7/8/1987 | 0.75 | Water System/Municipal Records | Copper | 7/8/1987 | 0.75 | Water System/Municipal Records | Single Family Residence | No |  |  |  | 08/13/1987 | Non_No_Non | 0 | 0 | 0 | 1 | Yes | No
Non-Lead | 17 Suffolk Lane | Essex | VT | 5452 | 201-067-11188 | 44.505 | -73.1225 |  |  | 8 | Ductile Iron | No | No | Copper | 7/18/1987 | 0.75 | Water System/Municipal Records | Copper | 7/18/1987 | 0.75 | Water System/Municipal Records | Single Family Residence | No |  |  |  | 11/04/1987 | Non_No_Non | 0 | 0 | 0 | 1 | Yes | No
Non-Lead | 18 Suffolk Lane | Essex | VT | 5452 | 201-067-16673 | 44.5052 | -73.1228 |  |  | 8 | Ductile Iron | No | No | Copper | 12/14/1988 | 0.75 | Water System/Municipal Records | Copper | 12/14/1988 | 0.75 | Water System/Municipal Records | Single Family Residence | No |  |  |  | 03/15/1989 | Non_No_Non | 0 | 0 | 0 | 1 | Yes | No
Non-Lead | 19 Suffolk Lane | Essex | VT | 5452 | 201-067-15811 | 44.5052 | -73.1225 |  |  | 8 | Ductile Iron | No | No | Copper | 11/4/1987 | 0.75 | Water System/Municipal Records | Copper | 11/4/1987 | 0.75 | Water System/Municipal Records | Single Family Residence | No |  |  |  | 02/02/1988 | Non_No_Non | 0 | 0 | 0 | 1 | Yes | No
Non-Lead | 20 Suffolk Lane | Essex | VT | 5452 | 201-067-14779 | 44.5055 | -73.1229 |  |  | 8 | Ductile Iron | No | No | Copper | 11/29/1988 | 0.75 | Water System/Municipal Records | Copper | 11/29/1988 | 0.75 | Water System/Municipal Records | Single Family Residence | No |  |  |  | 1989 | Non_No_Non | 0 | 0 | 0 | 1 | Yes | No
Non-Lead | 21 Suffolk Lane | Essex | VT | 5452 | 201-067-11760 | 44.5056 | -73.1227 |  |  | 8 | Ductile Iron | No | No | Copper | 06/09/1989 | 0.75 | Water System/Municipal Records | Copper | 06/09/1989 | 0.75 | Water System/Municipal Records | Single Family Residence | No |  |  |  | 02/22/1989 | Non_No_Non | 0 | 0 | 0 | 1 | Yes | No
Non-Lead | 1 Hampshire Court | Essex | VT | 5452 | 201-067-15473 | 44.5044 | -73.1232 |  |  | 8 | Ductile Iron | No | No | Copper | 11/20/1986 | 0.75 | Water System/Municipal Records | Copper | 11/20/1986 | 0.75 | Water System/Municipal Records | Single Family Residence | No |  |  |  | 01/06/1987 | Non_No_Non | 0 | 0 | 0 | 1 | Yes | No
Non-Lead | 2 Hampshire Court | Essex | VT | 5452 | 201-067-11922 | 44.5042 | -73.1226 |  |  | 8 | Ductile Iron | No | No | Copper | 10/31/1986 | 0.75 | Water System/Municipal Records | Copper | 10/31/1986 | 0.75 | Water System/Municipal Records | Single Family Residence | No |  |  |  | 05/22/1987 | Non_No_Non | 0 | 0 | 0 | 1 | Yes | No
Non-Lead | 3 Hampshire Court | Essex | VT | 5452 | 201-067-14953 | 44.5039 | -73.1239 |  |  | 8 | Ductile Iron | No | No | Copper | 12/11/1987 | 0.75 | Water System/Municipal Records | Copper | 12/11/1987 | 0.75 | Water System/Municipal Records | Single Family Residence | No |  |  |  | 02/26/1988 | Non_No_Non | 0 | 0 | 0 | 1 | Yes | No
Non-Lead | 5 Hampshire Court | Essex | VT | 5452 | 201-067-13909 | 44.5037 | -73.1223 |  |  | 8 | Ductile Iron | No | No | Copper | 9/23/1987 | 0.75 | Water System/Municipal Records | Copper | 9/23/1987 | 0.75 | Water System/Municipal Records | Single Family Residence | No |  |  |  | 10/22/1987 | Non_No_Non | 0 | 0 | 0 | 1 | Yes | No
Non-Lead | 6 Hampshire Court | Essex | VT | 5452 | 201-067-12517 | 44.5041 | -73.1223 |  |  | 8 | Ductile Iron | No | No | Copper | 11/4/1988 | 0.75 | Water System/Municipal Records | Copper | 11/4/1988 | 0.75 | Water System/Municipal Records | Single Family Residence | No |  |  |  | 12/15/1988 | Non_No_Non | 0 | 0 | 0 | 1 | Yes | No
Non-Lead | 7 Hampshire Court | Essex | VT | 5452 | 201-067-13526 | 44.5038 | -73.1218 |  |  | 8 | Ductile Iron | No | No | Copper | 12/21/1988 | 0.75 | Water System/Municipal Records | Copper | 12/21/1988 | 0.75 | Water System/Municipal Records | Single Family Residence | No |  |  |  | 11/19/1987 | Non_No_Non | 0 | 0 | 0 | 1 | Yes | No
Non-Lead | 8 Hampshire Court | Essex | VT | 5452 | 201-067-10293 | 44.504 | -73.1218 |  |  | 8 | Ductile Iron | No | No | Copper | 9/23/1989 | 0.75 | Water System/Municipal Records | Copper | 9/23/1989 | 0.75 | Water System/Municipal Records | Single Family Residence | No |  |  |  | 04/05/1989 | Non_No_Non | 0 | 0 | 0 | 1 | Yes | No
Non-Lead | 10 Hampshire Court | Essex | VT | 5452 | 201-067-15653 | 44.504 | -73.1214 |  |  | 8 | Ductile Iron | No | No | Copper | 8/3/1987 | 0.75 | Water System/Municipal Records | Copper | 8/3/1987 | 0.75 | Water System/Municipal Records | Single Family Residence | No |  |  |  | 09/24/1987 | Non_No_Non | 0 | 0 | 0 | 1 | Yes | No
Non-Lead | 11 Hampshire Court | Essex | VT | 5452 | 201-067-16467 | 44.5037 | -73.121 |  |  | 8 | Ductile Iron | No | No | Copper | 4/15/1988 | 0.75 | Water System/Municipal Records | Copper | 4/15/1988 | 0.75 | Water System/Municipal Records | Single Family Residence | No |  |  |  | 1988 | Non_No_Non | 0 | 0 | 0 | 1 | Yes | No
Non-Lead | 12 Hampshire Court | Essex | VT | 5452 | 201-067-16339 | 44.5039 | -73.1214 |  |  | 8 | Ductile Iron | No | No | Copper | 9/23/1987 | 0.75 | Water System/Municipal Records | Copper | 9/23/1987 | 0.75 | Water System/Municipal Records | Single Family Residence | No |  |  |  | 10/09/1987 | Non_No_Non | 0 | 0 | 0 | 1 | Yes | No
Non-Lead | 13 Hampshire Court | Essex | VT | 5452 | 201-067-12238 | 44.5037 | -73.121 |  |  | 8 | Ductile Iron | No | No | Copper | 9/9/1988 | 0.75 | Water System/Municipal Records | Copper | 9/9/1988 | 0.75 | Water System/Municipal Records | Single Family Residence | No |  |  |  | 10/27/1988 | Non_No_Non | 0 | 0 | 0 | 1 | Yes | No
Non-Lead | 14 Hampshire Court | Essex | VT | 5452 | 201-067-12866 | 44.5038 | -73.121 |  |  | 8 | Ductile Iron | No | No | Copper | 12/9/1988 | 0.75 | Water System/Municipal Records | Copper | 12/9/1988 | 0.75 | Water System/Municipal Records | Single Family Residence | No |  |  |  | 12/9/1988 | Non_No_Non | 0 | 0 | 0 | 1 | Yes | No
Non-Lead | 1 Londonderry Lane | Essex | VT | 5452 | 201-067-10760 | 44.5109 | -73.0755 |  |  | 8 | Asbestos Cement | No | No | Copper | 1967 | 0.75 | Water System/Municipal Records | Copper | 1968 | 0.75 | Water System/Municipal Records | Single Family Residence | No |  |  |  | 1968 | Non_No_Non | 0 | 0 | 0 | 1 | Yes | No
Non-Lead | 2 Londonderry Lane | Essex | VT | 5452 | 201-067-13719 | 44.5109 | -73.0758 |  |  | 8 | Asbestos Cement | No | No | Copper | 1967 | 0.75 | Water System/Municipal Records | Copper | 1969 | 0.75 | Water System/Municipal Records | Single Family Residence | No |  |  |  | 1969 | Non_No_Non | 0 | 0 | 0 | 1 | Yes | No
Non-Lead | 3 Londonderry Lane | Essex | VT | 5452 | 201-067-12913 |  |  |  |  | 8 | Asbestos Cement | No | No | Copper | 1967 | 0.75 | Water System/Municipal Records | Copper | 1968 | 0.75 | Water System/Municipal Records | Single Family Residence | No |  |  |  | 1968 | Non_No_Non | 0 | 0 | 0 | 1 | Yes | No
Non-Lead | 4 Londonderry Lane | Essex | VT | 5452 | 201-067-15403 | 44.5112 | -73.0757 |  |  | 8 | Asbestos Cement | No | No | Copper | 1967 | 0.75 | Water System/Municipal Records | Copper | 1973 | 0.75 | Water System/Municipal Records | Single Family Residence | No |  |  |  | 1973 | Non_No_Non | 0 | 0 | 0 | 1 | Yes | No
Non-Lead | 5 Londonderry Lane | Essex | VT | 5452 | 201-067-13585 | 44.5114 | -73.0754 |  |  | 8 | Asbestos Cement | No | No | Copper | 1967 | 0.75 | Water System/Municipal Records | Copper | 1968 | 0.75 | Water System/Municipal Records | Single Family Residence | No |  |  |  | 1968 | Non_No_Non | 0 | 0 | 0 | 1 | Yes | No
Non-Lead | 6 Londonderry Lane | Essex | VT | 5452 | 201-067-15580 |  |  |  |  | 8 | Asbestos Cement | No | No | Copper | 1967 | 0.75 | Water System/Municipal Records | Copper | 1967 | 0.75 | Water System/Municipal Records | Single Family Residence | No |  |  |  | 1967 | Non_No_Non | 0 | 0 | 0 | 1 | Yes | No
Non-Lead | 7 Londonderry Lane | Essex | VT | 5452 | 201-067-14727 |  |  |  |  | 8 | Asbestos Cement | No | No | Copper | 1967 | 0.75 | Water System/Municipal Records | Copper | 1970 | 0.75 | Water System/Municipal Records | Single Family Residence | No |  |  |  | 1970 | Non_No_Non | 0 | 0 | 0 | 1 | Yes | No
Non-Lead | 8 Londonderry Lane | Essex | VT | 5452 | 201-067-16765 |  |  |  |  | 8 | Asbestos Cement | No | No | Copper | 1967 | 0.75 | Water System/Municipal Records | Copper | 1969 | 0.75 | Water System/Municipal Records | Single Family Residence | No |  |  |  | 1969 | Non_No_Non | 0 | 0 | 0 | 1 | Yes | No
Non-Lead | 9 Londonderry Lane | Essex | VT | 5452 | 201-067-14600 |  |  |  |  | 8 | Asbestos Cement | No | No | Copper | 1967 | 0.75 | Water System/Municipal Records | Copper | 1967 | 0.75 | Water System/Municipal Records | Single Family Residence | No |  |  |  | 1967 | Non_No_Non | 0 | 0 | 0 | 1 | Yes | No
Non-Lead | 10 Londonderry Lane | Essex | VT | 5452 | 201-067-16900 |  |  |  |  | 8 | Asbestos Cement | No | No | Copper | 1967 | 0.75 | Water System/Municipal Records | Copper | 1968 | 0.75 | Water System/Municipal Records | Single Family Residence | No |  |  |  | 1968 | Non_No_Non | 0 | 0 | 0 | 1 | Yes | No
Non-Lead | 11 Londonderry Lane | Essex | VT | 5452 | 201-067-10429 | 44.5123 | -73.076 |  |  | 8 | Asbestos Cement | No | No | Copper | 1967 | 0.75 | Water System/Municipal Records | Copper | 1970 | 0.75 | Water System/Municipal Records | Single Family Residence | No |  |  |  | 1970 | Non_No_Non | 0 | 0 | 0 | 1 | Yes | No
Non-Lead | 12 Londonderry Lane | Essex | VT | 5452 | 201-067-15594 | 44.5124 | -73.0762 |  |  | 8 | Asbestos Cement | No | No | Copper | 1967 | 0.75 | Water System/Municipal Records | Copper | 1968 | 0.75 | Water System/Municipal Records | Single Family Residence | No |  |  |  | 1968 | Non_No_Non | 0 | 0 | 0 | 1 | Yes | No
Non-Lead | 13 Londonderry Lane | Essex | VT | 5452 | 201-067-13097 | 44.5124 | -73.076 |  |  | 8 | Asbestos Cement | No | No | Copper | 1967 | 0.75 | Water System/Municipal Records | Copper | 1969 | 0.75 | Water System/Municipal Records | Single Family Residence | No |  |  |  | 1969 | Non_No_Non | 0 | 0 | 0 | 1 | Yes | No
Non-Lead | 14 Londonderry Lane | Essex | VT | 5452 | 201-067-15329 | 44.5124 | -73.0762 |  |  | 8 | Asbestos Cement | No | No | Copper | 1967 | 0.75 | Water System/Municipal Records | Copper | 1968 | 0.75 | Water System/Municipal Records | Single Family Residence | No |  |  |  | 1968 | Non_No_Non | 0 | 0 | 0 | 1 | Yes | No
Non-Lead | 15 Londonderry Lane | Essex | VT | 5452 | 201-067-11005 | 44.5131 | -73.0759 |  |  | 8 | Asbestos Cement | No | No | Copper | 1967 | 0.75 | Water System/Municipal Records | Copper | 1968 | 0.75 | Water System/Municipal Records | Single Family Residence | No |  |  |  | 1968 | Non_No_Non | 0 | 0 | 0 | 1 | Yes | No
Non-Lead | 16 Londonderry Lane | Essex | VT | 5452 | 201-067-16169 | 44.5128 | -73.0765 |  |  | 8 | Asbestos Cement | No | No | Copper | 1967 | 0.75 | Water System/Municipal Records | Copper | 1968 | 0.75 | Water System/Municipal Records | Single Family Residence | No |  |  |  | 1968 | Non_No_Non | 0 | 0 | 0 | 1 | Yes | No
Non-Lead | 18 Londonderry Lane | Essex | VT | 5452 | 201-067-14149 | 44.5128 | -73.0765 |  |  | 8 | Asbestos Cement | No | No | Copper | 1967 | 0.75 | Water System/Municipal Records | Copper | 1969 | 0.75 | Water System/Municipal Records | Single Family Residence | No |  |  |  | 1969 | Non_No_Non | 0 | 0 | 0 | 1 | Yes | No
Non-Lead | 1 Saybrook Road | Essex | VT | 5452 | 201-067-42134 | 44.5089 | -73.0758 |  |  | 8 | Ductile Iron | No | No | Copper | 12/19/1980 | 1.5 | Water System/Municipal Records | Copper | 9/16/1981 | 0.75 | Water System/Municipal Records | Single Family Residence | No |  |  |  | 9/17/1981 | Non_No_Non | 0 | 0 | 0 | 1 | Yes | No
Non-Lead | 2 Saybrook Road | Essex | VT | 5452 | 201-067-42134 | 44.5089 | -73.0758 |  |  | 8 | Ductile Iron | No | No | Copper | 12/19/1980 | 1.5 | Water System/Municipal Records | Copper | 9/16/1981 | 0.75 | Water System/Municipal Records | Single Family Residence | No |  |  |  | 9/17/1981 | Non_No_Non | 0 | 0 | 0 | 1 | Yes | No
Non-Lead | 3 Saybrook Road | Essex | VT | 5452 | 201-067-42134 | 44.5089 | -73.0758 |  |  | 8 | Ductile Iron | No | No | Copper | 12/19/1980 | 1.5 | Water System/Municipal Records | Copper | 9/16/1981 | 0.75 | Water System/Municipal Records | Single Family Residence | No |  |  |  | 9/17/1981 | Non_No_Non | 0 | 0 | 0 | 1 | Yes | No
Non-Lead | 4 Saybrook Road | Essex | VT | 5452 | 201-067-42134 | 44.5089 | -73.0758 |  |  | 8 | Ductile Iron | No | No | PVC | 12/19/1980 | 1.5 | Water System/Municipal Records | Copper | 9/16/1981 | 0.75 | Water System/Municipal Records | Single Family Residence | No |  |  |  | 9/17/1981 | Non_No_Non | 0 | 0 | 0 | 1 | Yes | No
Non-Lead | 5 Saybrook Road | Essex | VT | 5452 | 201-067-42134 | 44.5089 | -73.0758 |  |  | 8 | Ductile Iron | No | No | PVC | 12/19/1980 | 1.5 | Water System/Municipal Records | Copper | 9/16/1981 | 0.75 | Water System/Municipal Records | Single Family Residence | No |  |  |  | 9/17/1981 | Non_No_Non | 0 | 0 | 0 | 1 | Yes | No
Non-Lead | 6 Saybrook Road | Essex | VT | 5452 | 201-067-42134 | 44.5089 | -73.0758 |  |  | 8 | Ductile Iron | No | No | PVC | 12/19/1980 | 1.5 | Water System/Municipal Records | Copper | 9/16/1981 | 0.75 | Water System/Municipal Records | Single Family Residence | No |  |  |  | 9/17/1981 | Non_No_Non | 0 | 0 | 0 | 1 | Yes | No
Non-Lead | 7 Saybrook Road | Essex | VT | 5452 | 201-067-42134 | 44.5089 | -73.0758 |  |  | 8 | Ductile Iron | No | No | PVC | 12/19/1980 | 1.5 | Water System/Municipal Records | Copper | 9/16/1981 | 0.75 | Water System/Municipal Records | Single Family Residence | No |  |  |  | 9/17/1981 | Non_No_Non | 0 | 0 | 0 | 1 | Yes | No
Non-Lead | 8 Saybrook Road | Essex | VT | 5452 | 201-067-42134 | 44.5089 | -73.0758 |  |  | 8 | Ductile Iron | No | No | PVC | 12/19/1980 | 1.5 | Water System/Municipal Records | Copper | 9/16/1981 | 0.75 | Water System/Municipal Records | Single Family Residence | No |  |  |  | 9/17/1981 | Non_No_Non | 0 | 0 | 0 | 1 | Yes | No
Non-Lead | 9 Saybrook Road | Essex | VT | 5452 | 201-067-42134 | 44.5089 | -73.0758 |  |  | 8 | Ductile Iron | No | No | PVC | 12/19/1980 | 1.5 | Water System/Municipal Records | Copper | 9/16/1981 | 0.75 | Water System/Municipal Records | Single Family Residence | No |  |  |  | 9/17/1981 | Non_No_Non | 0 | 0 | 0 | 1 | Yes | No
Non-Lead | 10 Saybrook Road | Essex | VT | 5452 | 201-067-42134 | 44.5089 | -73.0758 |  |  | 8 | Ductile Iron | No | No | PVC | 12/19/1980 | 1.5 | Water System/Municipal Records | Copper | 9/16/1981 | 0.75 | Water System/Municipal Records | Single Family Residence | No |  |  |  | 9/17/1981 | Non_No_Non | 0 | 0 | 0 | 1 | Yes | No
Non-Lead | 11 Saybrook Road | Essex | VT | 5452 | 201-067-42134 | 44.5089 | -73.0758 |  |  | 8 | Ductile Iron | No | No | PVC | 12/19/1980 | 1.5 | Water System/Municipal Records | Copper | 9/16/1981 | 0.75 | Water System/Municipal Records | Single Family Residence | No |  |  |  | 9/17/1981 | Non_No_Non | 0 | 0 | 0 | 1 | Yes | No
Non-Lead | 12 Saybrook Road | Essex | VT | 5452 | 201-067-42134 | 44.5089 | -73.0758 |  |  | 8 | Ductile Iron | No | No | PVC | 12/19/1980 | 1.5 | Water System/Municipal Records | Copper | 9/16/1981 | 0.75 | Water System/Municipal Records | Single Family Residence | No |  |  |  | 9/17/1981 | Non_No_Non | 0 | 0 | 0 | 1 | Yes | No
Non-Lead | 13 Saybrook Road | Essex | VT | 5452 | 201-067-42134 | 44.5089 | -73.0758 |  |  | 8 | Ductile Iron | No | No | PVC | 12/19/1980 | 1.5 | Water System/Municipal Records | Copper | 9/16/1981 | 0.75 | Water System/Municipal Records | Single Family Residence | No |  |  |  | 9/17/1981 | Non_No_Non | 0 | 0 | 0 | 1 | Yes | No
Non-Lead | 14 Saybrook Road | Essex | VT | 5452 | 201-067-42134 | 44.5089 | -73.0758 |  |  | 8 | Ductile Iron | No | No | PVC | 12/19/1980 | 1.5 | Water System/Municipal Records | Copper | 9/16/1981 | 0.75 | Water System/Municipal Records | Single Family Residence | No |  |  |  | 9/17/1981 | Non_No_Non | 0 | 0 | 0 | 1 | Yes | No
Non-Lead | 15 Saybrook Road | Essex | VT | 5452 | 201-067-42134 | 44.5089 | -73.0758 |  |  | 8 | Ductile Iron | No | No | PVC | 12/19/1980 | 1.5 | Water System/Municipal Records | Copper | 9/16/1981 | 0.75 | Water System/Municipal Records | Single Family Residence | No |  |  |  | 9/17/1981 | Non_No_Non | 0 | 0 | 0 | 1 | Yes | No
Non-Lead | 16 Saybrook Road | Essex | VT | 5452 | 201-067-42134 | 44.5089 | -73.0758 |  |  | 8 | Ductile Iron | No | No | PVC | 12/19/1980 | 1.5 | Water System/Municipal Records | Copper | 9/16/1981 | 0.75 | Water System/Municipal Records | Single Family Residence | No |  |  |  | 9/17/1981 | Non_No_Non | 0 | 0 | 0 | 1 | Yes | No
Non-Lead | 17 Saybrook Road | Essex | VT | 5452 | 201-067-42134 | 44.5089 | -73.0758 |  |  | 8 | Ductile Iron | No | No | PVC | 12/19/1980 | 1.5 | Water System/Municipal Records | Copper | 9/16/1981 | 0.75 | Water System/Municipal Records | Single Family Residence | No |  |  |  | 9/17/1981 | Non_No_Non | 0 | 0 | 0 | 1 | Yes | No
Non-Lead | 18 Saybrook Road | Essex | VT | 5452 | 201-067-42134 | 44.5089 | -73.0758 |  |  | 8 | Ductile Iron | No | No | PVC | 12/19/1980 | 1.5 | Water System/Municipal Records | Copper | 9/16/1981 | 0.75 | Water System/Municipal Records | Single Family Residence | No |  |  |  | 9/17/1981 | Non_No_Non | 0 | 0 | 0 | 1 | Yes | No
Non-Lead | 19 Saybrook Road | Essex | VT | 5452 | 201-067-42134 | 44.5089 | -73.0758 |  |  | 8 | Ductile Iron | No | No | PVC | 12/19/1980 | 1.5 | Water System/Municipal Records | Copper | 9/16/1981 | 0.75 | Water System/Municipal Records | Single Family Residence | No |  |  |  | 9/17/1981 | Non_No_Non | 0 | 0 | 0 | 1 | Yes | No
Non-Lead | 20 Saybrook Road | Essex | VT | 5452 | 201-067-42134 | 44.5089 | -73.0758 |  |  | 8 | Ductile Iron | No | No | PVC | 12/19/1980 | 1.5 | Water System/Municipal Records | Copper | 9/16/1981 | 0.75 | Water System/Municipal Records | Single Family Residence | No |  |  |  | 9/17/1981 | Non_No_Non | 0 | 0 | 0 | 1 | Yes | No
Non-Lead | 21 Saybrook Road | Essex | VT | 5452 | 201-067-42134 | 44.5085 | -73.0754 |  |  | 8 | Ductile Iron | No | No | PVC | 12/19/1980 | 1.5 | Water System/Municipal Records | Copper | 9/16/1981 | 0.75 | Water System/Municipal Records | Single Family Residence | No |  |  |  | 9/17/1981 | Non_No_Non | 0 | 0 | 0 | 1 | Yes | No
Non-Lead | 22 Saybrook Road | Essex | VT | 5452 | 201-067-42134 | 44.5085 | -73.0754 |  |  | 8 | Ductile Iron | No | No | PVC | 12/19/1980 | 1.5 | Water System/Municipal Records | Copper | 9/16/1981 | 0.75 | Water System/Municipal Records | Single Family Residence | No |  |  |  | 9/17/1981 | Non_No_Non | 0 | 0 | 0 | 1 | Yes | No
Non-Lead | 23 Saybrook Road | Essex | VT | 5452 | 201-067-42134 | 44.5085 | -73.0754 |  |  | 8 | Ductile Iron | No | No | PVC | 12/19/1980 | 1.5 | Water System/Municipal Records | Copper | 9/16/1981 | 0.75 | Water System/Municipal Records | Single Family Residence | No |  |  |  | 9/17/1981 | Non_No_Non | 0 | 0 | 0 | 1 | Yes | No
Non-Lead | 24 Saybrook Road | Essex | VT | 5452 | 201-067-42134 | 44.5085 | -73.0754 |  |  | 8 | Ductile Iron | No | No | PVC | 12/19/1980 | 1.5 | Water System/Municipal Records | Copper | 9/16/1981 | 0.75 | Water System/Municipal Records | Single Family Residence | No |  |  |  | 9/17/1981 | Non_No_Non | 0 | 0 | 0 | 1 | Yes | No
Non-Lead | 25 Saybrook Road | Essex | VT | 5452 | 201-067-42134 | 44.5085 | -73.0754 |  |  | 8 | Ductile Iron | No | No | PVC | 12/19/1980 | 1.5 | Water System/Municipal Records | Copper | 9/16/1981 | 0.75 | Water System/Municipal Records | Single Family Residence | No |  |  |  | 9/17/1981 | Non_No_Non | 0 | 0 | 0 | 1 | Yes | No
Non-Lead | 26 Saybrook Road | Essex | VT | 5452 | 201-067-42134 | 44.5085 | -73.0754 |  |  | 8 | Ductile Iron | No | No | PVC | 12/19/1980 | 1.5 | Water System/Municipal Records | Copper | 9/16/1981 | 0.75 | Water System/Municipal Records | Single Family Residence | No |  |  |  | 9/17/1981 | Non_No_Non | 0 | 0 | 0 | 1 | Yes | No
Non-Lead | 27 Saybrook Road | Essex | VT | 5452 | 201-067-42134 | 44.5085 | -73.0754 |  |  | 8 | Ductile Iron | No | No | PVC | 12/19/1980 | 1.5 | Water System/Municipal Records | Copper | 9/16/1981 | 0.75 | Water System/Municipal Records | Single Family Residence | No |  |  |  | 9/17/1981 | Non_No_Non | 0 | 0 | 0 | 1 | Yes | No
Non-Lead | 28 Saybrook Road | Essex | VT | 5452 | 201-067-42134 | 44.5085 | -73.0754 |  |  | 8 | Ductile Iron | No | No | PVC | 12/19/1980 | 1.5 | Water System/Municipal Records | Copper | 9/16/1981 | 0.75 | Water System/Municipal Records | Single Family Residence | No |  |  |  | 9/17/1981 | Non_No_Non | 0 | 0 | 0 | 1 | Yes | No
Non-Lead | 29 Saybrook Road | Essex | VT | 5452 | 201-067-42134 | 44.5085 | -73.0754 |  |  | 8 | Ductile Iron | No | No | PVC | 12/19/1980 | 1.5 | Water System/Municipal Records | Copper | 9/16/1981 | 0.75 | Water System/Municipal Records | Single Family Residence | No |  |  |  | 9/17/1981 | Non_No_Non | 0 | 0 | 0 | 1 | Yes | No
Non-Lead | 30 Saybrook Road | Essex | VT | 5452 | 201-067-42134 | 44.5085 | -73.0754 |  |  | 8 | Ductile Iron | No | No | PVC | 12/19/1980 | 1.5 | Water System/Municipal Records | Copper | 9/16/1981 | 0.75 | Water System/Municipal Records | Single Family Residence | No |  |  |  | 9/17/1981 | Non_No_Non | 0 | 0 | 0 | 1 | Yes | No
Non-Lead | 31 Saybrook Road | Essex | VT | 5452 | 201-067-42134 | 44.5085 | -73.0754 |  |  | 8 | Ductile Iron | No | No | PVC | 12/19/1980 | 1.5 | Water System/Municipal Records | Copper | 9/16/1981 | 0.75 | Water System/Municipal Records | Single Family Residence | No |  |  |  | 9/17/1981 | Non_No_Non | 0 | 0 | 0 | 1 | Yes | No
Non-Lead | 32 Saybrook Road | Essex | VT | 5452 | 201-067-42134 | 44.5085 | -73.0754 |  |  | 8 | Ductile Iron | No | No | PVC | 12/19/1980 | 1.5 | Water System/Municipal Records | Copper | 9/16/1981 | 0.75 | Water System/Municipal Records | Single Family Residence | No |  |  |  | 9/17/1981 | Non_No_Non | 0 | 0 | 0 | 1 | Yes | No
Non-Lead | 33 Saybrook Road | Essex | VT | 5452 | 201-067-42134 | 44.5085 | -73.0754 |  |  | 8 | Ductile Iron | No | No | PVC | 12/19/1980 | 1.5 | Water System/Municipal Records | Copper | 9/16/1981 | 0.75 | Water System/Municipal Records | Single Family Residence | No |  |  |  | 9/17/1981 | Non_No_Non | 0 | 0 | 0 | 1 | Yes | No
Non-Lead | 34 Saybrook Road | Essex | VT | 5452 | 201-067-42134 | 44.5085 | -73.0754 |  |  | 8 | Ductile Iron | No | No | PVC | 12/19/1980 | 1.5 | Water System/Municipal Records | Copper | 9/16/1981 | 0.75 | Water System/Municipal Records | Single Family Residence | No |  |  |  | 9/17/1981 | Non_No_Non | 0 | 0 | 0 | 1 | Yes | No
Non-Lead | 35 Saybrook Road | Essex | VT | 5452 | 201-067-42134 | 44.5085 | -73.0754 |  |  | 8 | Ductile Iron | No | No | PVC | 12/19/1980 | 1.5 | Water System/Municipal Records | Copper | 9/16/1981 | 0.75 | Water System/Municipal Records | Single Family Residence | No |  |  |  | 9/17/1981 | Non_No_Non | 0 | 0 | 0 | 1 | Yes | No
Non-Lead | 36 Saybrook Road | Essex | VT | 5452 | 201-067-42134 | 44.5085 | -73.0754 |  |  | 8 | Ductile Iron | No | No | PVC | 12/19/1980 | 1.5 | Water System/Municipal Records | Copper | 9/16/1981 | 0.75 | Water System/Municipal Records | Single Family Residence | No |  |  |  | 9/17/1981 | Non_No_Non | 0 | 0 | 0 | 1 | Yes | No
Non-Lead | 37 Saybrook Road | Essex | VT | 5452 | 201-067-42134 | 44.5085 | -73.0754 |  |  | 8 | Ductile Iron | No | No | PVC | 12/19/1980 | 1.5 | Water System/Municipal Records | Copper | 9/16/1981 | 0.75 | Water System/Municipal Records | Single Family Residence | No |  |  |  | 9/17/1981 | Non_No_Non | 0 | 0 | 0 | 1 | Yes | No
Non-Lead | 38 Saybrook Road | Essex | VT | 5452 | 201-067-42134 | 44.5085 | -73.0754 |  |  | 8 | Ductile Iron | No | No | PVC | 12/19/1980 | 1.5 | Water System/Municipal Records | Copper | 9/16/1981 | 0.75 | Water System/Municipal Records | Single Family Residence | No |  |  |  | 9/17/1981 | Non_No_Non | 0 | 0 | 0 | 1 | Yes | No
Non-Lead | 39 Saybrook Road | Essex | VT | 5452 | 201-067-42134 | 44.5085 | -73.0754 |  |  | 8 | Ductile Iron | No | No | PVC | 12/19/1980 | 1.5 | Water System/Municipal Records | Copper | 9/16/1981 | 0.75 | Water System/Municipal Records | Single Family Residence | No |  |  |  | 9/17/1981 | Non_No_Non | 0 | 0 | 0 | 1 | Yes | No
Non-Lead | 40 Saybrook Road | Essex | VT | 5452 | 201-067-42134 | 44.5085 | -73.0754 |  |  | 8 | Ductile Iron | No | No | PVC | 12/19/1980 | 1.5 | Water System/Municipal Records | Copper | 9/16/1981 | 0.75 | Water System/Municipal Records | Single Family Residence | No |  |  |  | 9/17/1981 | Non_No_Non | 0 | 0 | 0 | 1 | Yes | No
Non-Lead | 41Saybrook Road | Essex | VT | 5452 | 201-067-42134 | 44.5081 | -73.0754 |  |  | Other | PVC | No | No | PVC | 8/1985 | 1.5 | Water System Maps/Drawings | Copper | 10/28/1985 | 0.75 | Water System/Municipal Records | Single Family Residence | No |  |  |  | 10/31/1985 | Non_No_Non | 0 | 0 | 0 | 1 | Yes | No
Non-Lead | 42 Saybrook Road | Essex | VT | 5452 | 201-067-42134 | 44.5081 | -73.0754 |  |  | Other | PVC | No | No | PVC | 8/1985 | 1.5 | Water System Maps/Drawings | Copper | 11/1985 | 0.75 | Water System/Municipal Records | Single Family Residence | No |  |  |  | 11/14/1985 | Non_No_Non | 0 | 0 | 0 | 1 | Yes | No
Non-Lead | 43 Saybrook Road | Essex | VT | 5452 | 201-067-42134 | 44.5081 | -73.0754 |  |  | Other | PVC | No | No | PVC | 8/1985 | 1.5 | Water System Maps/Drawings | Copper | 11/1985 | 0.75 | Water System/Municipal Records | Single Family Residence | No |  |  |  | 11/19/1985 | Non_No_Non | 0 | 0 | 0 | 1 | Yes | No
Non-Lead | 44 Saybrook Road | Essex | VT | 5452 | 201-067-42134 | 44.5081 | -73.0754 |  |  | Other | PVC | No | No | PVC | 8/1985 | 1.5 | Water System Maps/Drawings | Copper | 11/1985 | 0.75 | Water System/Municipal Records | Single Family Residence | No |  |  |  | 11/14/1985 | Non_No_Non | 0 | 0 | 0 | 1 | Yes | No
Non-Lead | 45 Saybrook Road | Essex | VT | 5452 | 201-067-42134 | 44.5081 | -73.0754 |  |  | Other | PVC | No | No | PVC | 8/1985 | 1.5 | Water System Maps/Drawings | Copper | 11/1985 | 0.75 | Water System/Municipal Records | Single Family Residence | No |  |  |  | 11/14/1985 | Non_No_Non | 0 | 0 | 0 | 1 | Yes | No
Non-Lead | 46 Saybrook Road | Essex | VT | 5452 | 201-067-42134 | 44.5081 | -73.0754 |  |  | Other | PVC | No | No | PVC | 8/1985 | 1.5 | Water System Maps/Drawings | Copper | 11/1985 | 0.75 | Water System/Municipal Records | Single Family Residence | No |  |  |  | 11/14/1985 | Non_No_Non | 0 | 0 | 0 | 1 | Yes | No
Non-Lead | 47 Saybrook Road | Essex | VT | 5452 | 201-067-42134 | 44.5078 | -73.0756 |  |  | Other | PVC | No | No | PVC | 8/1985 | 1.5 | Water System Maps/Drawings | Copper | 11/1985 | 0.75 | Water System/Municipal Records | Single Family Residence | No |  |  |  | 11/14/1985 | Non_No_Non | 0 | 0 | 0 | 1 | Yes | No
Non-Lead | 48 Saybrook Road | Essex | VT | 5452 | 201-067-42134 | 44.5078 | -73.0756 |  |  | Other | PVC | No | No | PVC | 8/1985 | 1.5 | Water System Maps/Drawings | Copper | 11/1985 | 0.75 | Water System/Municipal Records | Single Family Residence | No |  |  |  | 11/14/1985 | Non_No_Non | 0 | 0 | 0 | 1 | Yes | No
Non-Lead | 49 Saybrook Road | Essex | VT | 5452 | 201-067-42134 | 44.5078 | -73.0756 |  |  | Other | PVC | No | No | PVC | 8/1985 | 1.5 | Water System Maps/Drawings | Copper | 11/1985 | 0.75 | Water System/Municipal Records | Single Family Residence | No |  |  |  | 11/14/1985 | Non_No_Non | 0 | 0 | 0 | 1 | Yes | No
Non-Lead | 50 Saybrook Road | Essex | VT | 5452 | 201-067-42134 | 44.5078 | -73.0756 |  |  | Other | PVC | No | No | PVC | 8/1985 | 1.5 | Water System Maps/Drawings | Copper | 11/1985 | 0.75 | Water System/Municipal Records | Single Family Residence | No |  |  |  | 11/14/1985 | Non_No_Non | 0 | 0 | 0 | 1 | Yes | No
Non-Lead | 51 Saybrook Road | Essex | VT | 5452 | 201-067-42134 | 44.5075 | -73.0767 |  |  | 8 | PVC | No | No | PVC | 12/1985 | 1.5 | Water System Maps/Drawings | Copper | 3/17/1986 | 0.75 | Water System/Municipal Records | Single Family Residence | No |  |  |  | 05/20/1986 | Non_No_Non | 0 | 0 | 0 | 1 | Yes | No
Non-Lead | 52 Saybrook Road | Essex | VT | 5452 | 201-067-42134 | 44.5075 | -73.0767 |  |  | 8 | PVC | No | No | PVC | 12/1985 | 1.5 | Water System Maps/Drawings | Copper | 3/17/1986 | 0.75 | Water System/Municipal Records | Single Family Residence | No |  |  |  | 05/20/1986 | Non_No_Non | 0 | 0 | 0 | 1 | Yes | No
Non-Lead | 53 Saybrook Road | Essex | VT | 5452 | 201-067-42134 | 44.5075 | -73.0767 |  |  | 8 | PVC | No | No | PVC | 12/1985 | 1.5 | Water System Maps/Drawings | Copper | 3/17/1986 | 0.75 | Water System/Municipal Records | Single Family Residence | No |  |  |  | 05/20/1986 | Non_No_Non | 0 | 0 | 0 | 1 | Yes | No
Non-Lead | 54 Saybrook Road | Essex | VT | 5452 | 201-067-42134 | 44.5075 | -73.0767 |  |  | 8 | PVC | No | No | PVC | 12/1985 | 1.5 | Water System Maps/Drawings | Copper | 3/17/1986 | 0.75 | Water System/Municipal Records | Single Family Residence | No |  |  |  | 05/20/1986 | Non_No_Non | 0 | 0 | 0 | 1 | Yes | No
Non-Lead | 55 Saybrook Road | Essex | VT | 5452 | 201-067-42134 | 44.5075 | -73.0767 |  |  | 8 | PVC | No | No | PVC | 12/1985 | 1.5 | Water System Maps/Drawings | Copper | 3/17/1986 | 0.75 | Water System/Municipal Records | Single Family Residence | No |  |  |  | 05/20/1986 | Non_No_Non | 0 | 0 | 0 | 1 | Yes | No
Non-Lead | 56 Saybrook Road | Essex | VT | 5452 | 201-067-42134 | 44.5075 | -73.0767 |  |  | 8 | PVC | No | No | PVC | 12/1985 | 1.5 | Water System Maps/Drawings | Copper | 3/17/1986 | 0.75 | Water System/Municipal Records | Single Family Residence | No |  |  |  | 05/20/1986 | Non_No_Non | 0 | 0 | 0 | 1 | Yes | No
Non-Lead | 57 Saybrook Road | Essex | VT | 5452 | 201-067-42134 | 44.5074 | -73.0765 |  |  | 8 | PVC | No | No | PVC | 5/1986 | 1.5 | Water System Maps/Drawings | Copper | 6/25/1986 | 0.75 | Water System/Municipal Records | Single Family Residence | No |  |  |  | 06/26/1986 | Non_No_Non | 0 | 0 | 0 | 1 | Yes | No
Non-Lead | 58 Saybrook Road | Essex | VT | 5452 | 201-067-42134 | 44.5074 | -73.0765 |  |  | 8 | PVC | No | No | PVC | 5/1986 | 1.5 | Water System Maps/Drawings | Copper | 6/25/1986 | 0.75 | Water System/Municipal Records | Single Family Residence | No |  |  |  | 06/26/1986 | Non_No_Non | 0 | 0 | 0 | 1 | Yes | No
Non-Lead | 59 Saybrook Road | Essex | VT | 5452 | 201-067-42134 | 44.5074 | -73.0765 |  |  | 8 | PVC | No | No | PVC | 5/1986 | 1.5 | Water System Maps/Drawings | Copper | 6/25/1986 | 0.75 | Water System/Municipal Records | Single Family Residence | No |  |  |  | 06/26/1986 | Non_No_Non | 0 | 0 | 0 | 1 | Yes | No
Non-Lead | 60 Saybrook Road | Essex | VT | 5452 | 201-067-42134 | 44.5074 | -73.0765 |  |  | 8 | PVC | No | No | PVC | 5/1986 | 1.5 | Water System Maps/Drawings | Copper | 6/86 | 0.75 | Water System/Municipal Records | Single Family Residence | No |  |  |  | 07/16/1986 | Non_No_Non | 0 | 0 | 0 | 1 | Yes | No
Non-Lead | 61 Saybrook Road | Essex | VT | 5452 | 201-067-42134 | 44.5074 | -73.0765 |  |  | 8 | PVC | No | No | PVC | 5/1986 | 1.5 | Water System Maps/Drawings | Copper | 6/1986 | 0.75 | Water System/Municipal Records | Single Family Residence | No |  |  |  | 06/26/1986 | Non_No_Non | 0 | 0 | 0 | 1 | Yes | No
Non-Lead | 62 Saybrook Road | Essex | VT | 5452 | 201-067-42134 | 44.5074 | -73.0765 |  |  | 8 | PVC | No | No | PVC | 5/1986 | 1.5 | Water System Maps/Drawings | Copper | 6/1986 | 0.75 | Water System/Municipal Records | Single Family Residence | No |  |  |  | 07/16/1986 | Non_No_Non | 0 | 0 | 0 | 1 | Yes | No
Non-Lead | 63 Saybrook Road | Essex | VT | 5452 | 201-067-42134 | 44.5076 | -73.0769 |  |  | 8 | PVC | No | No | PVC | 1/1986 | 1.5 | Water System Maps/Drawings | Copper | 5/1986 | 0.75 | Water System/Municipal Records | Single Family Residence | No |  |  |  | 05/29/1986 | Non_No_Non | 0 | 0 | 0 | 1 | Yes | No
Non-Lead | 64 Saybrook Road | Essex | VT | 5452 | 201-067-42134 | 44.5076 | -73.0769 |  |  | 8 | PVC | No | No | PVC | 1/1986 | 1.5 | Water System Maps/Drawings | Copper | 5/1986 | 0.75 | Water System/Municipal Records | Single Family Residence | No |  |  |  | 05/29/1986 | Non_No_Non | 0 | 0 | 0 | 1 | Yes | No
Non-Lead | 65 Saybrook Road | Essex | VT | 5452 | 201-067-42134 | 44.5076 | -73.0769 |  |  | 8 | PVC | No | No | PVC | 1/1986 | 1.5 | Water System Maps/Drawings | Copper | 5/1986 | 0.75 | Water System/Municipal Records | Single Family Residence | No |  |  |  | 05/29/1986 | Non_No_Non | 0 | 0 | 0 | 1 | Yes | No
Non-Lead | 66 Saybrook Road | Essex | VT | 5452 | 201-067-42134 | 44.5076 | -73.0769 |  |  | 8 | PVC | No | No | PVC | 1/1986 | 1.5 | Water System Maps/Drawings | Copper | 5/1986 | 0.75 | Water System/Municipal Records | Single Family Residence | No |  |  |  | 05/29/1986 | Non_No_Non | 0 | 0 | 0 | 1 | Yes | No
Non-Lead | 67 Saybrook Road | Essex | VT | 5452 | 201-067-42134 | 44.5076 | -73.0769 |  |  | 8 | PVC | No | No | PVC | 1/1986 | 1.5 | Water System Maps/Drawings | Copper | 5/1986 | 0.75 | Water System/Municipal Records | Single Family Residence | No |  |  |  | 05/29/1986 | Non_No_Non | 0 | 0 | 0 | 1 | Yes | No
Non-Lead | 68 Saybrook Road | Essex | VT | 5452 | 201-067-42134 | 44.5076 | -73.0769 |  |  | 8 | PVC | No | No | PVC | 1/1986 | 1.5 | Water System Maps/Drawings | Copper | 5/1986 | 0.75 | Water System/Municipal Records | Single Family Residence | No |  |  |  | 05/29/1986 | Non_No_Non | 0 | 0 | 0 | 1 | Yes | No
Non-Lead | 69 Saybrook Road | Essex | VT | 5452 | 201-067-42134 | 44.5076 | -73.0769 |  |  | 8 | PVC | No | No | PVC | 1/1986 | 1.5 | Water System Maps/Drawings | Copper | 5/1986 | 0.75 | Water System/Municipal Records | Single Family Residence | No |  |  |  | 05/29/1986 | Non_No_Non | 0 | 0 | 0 | 1 | Yes | No
Non-Lead | 70 Saybrook Road | Essex | VT | 5452 | 201-067-42134 | 44.5076 | -73.0769 |  |  | 8 | PVC | No | No | PVC | 1/1986 | 1.5 | Water System Maps/Drawings | Copper | 5/1986 | 0.75 | Water System/Municipal Records | Single Family Residence | No |  |  |  | 05/29/1986 | Non_No_Non | 0 | 0 | 0 | 1 | Yes | No
Non-Lead | 71 Saybrook Road | Essex | VT | 5452 | 201-067-42134 | 44.5074 | -73.0771 |  |  | 8 | PVC | No | No | PVC | 5/1986 | 1.5 | Water System Maps/Drawings | Copper | 8/29/1986 | 0.75 | Water System/Municipal Records | Single Family Residence | No |  |  |  | 09/06/1986 | Non_No_Non | 0 | 0 | 0 | 1 | Yes | No
Non-Lead | 72 Saybrook Road | Essex | VT | 5452 | 201-067-42134 | 44.5074 | -73.0771 |  |  | 8 | PVC | No | No | PVC | 6/1986 | 1.5 | Water System Maps/Drawings | Copper | 9/1986 | 0.75 | Water System/Municipal Records | Single Family Residence | No |  |  |  | 09/06/1986 | Non_No_Non | 0 | 0 | 0 | 1 | Yes | No
Non-Lead | 73 Saybrook Road | Essex | VT | 5452 | 201-067-42134 | 44.5074 | -73.0771 |  |  | 8 | PVC | No | No | PVC | 6/1986 | 1.5 | Water System Maps/Drawings | Copper | 9/1986 | 0.75 | Water System/Municipal Records | Single Family Residence | No |  |  |  | 09/06/1986 | Non_No_Non | 0 | 0 | 0 | 1 | Yes | No
Non-Lead | 74 Saybrook Road | Essex | VT | 5452 | 201-067-42134 | 44.5074 | -73.0771 |  |  | 8 | PVC | No | No | PVC | 5/1986 | 1.5 | Water System Maps/Drawings | Copper | 8/28/1986 | 0.75 | Water System/Municipal Records | Single Family Residence | No |  |  |  | 09/06/1986 | Non_No_Non | 0 | 0 | 0 | 1 | Yes | No
Non-Lead | 75 Saybrook Road | Essex | VT | 5452 | 201-067-42134 | 44.5072 | -73.0772 |  |  | 8 | PVC | No | No | PVC | 5/1986 | 1.5 | Water System Maps/Drawings | Copper | 9/1986 | 0.75 | Water System/Municipal Records | Single Family Residence | No |  |  |  | 09/29/1986 | Non_No_Non | 0 | 0 | 0 | 1 | Yes | No
Non-Lead | 76 Saybrook Road | Essex | VT | 5452 | 201-067-42134 | 44.5072 | -73.0772 |  |  | 8 | PVC | No | No | PVC | 6/1986 | 1.5 | Water System Maps/Drawings | Copper | 9/1986 | 0.75 | Water System/Municipal Records | Single Family Residence | No |  |  |  | 09/29/1986 | Non_No_Non | 0 | 0 | 0 | 1 | Yes | No
Non-Lead | 77 Saybrook Road | Essex | VT | 5452 | 201-067-42134 | 44.5072 | -73.0772 |  |  | 8 | PVC | No | No | PVC | 6/1986 | 1.5 | Water System Maps/Drawings | Copper | 9/1986 | 0.75 | Water System/Municipal Records | Single Family Residence | No |  |  |  | 09/29/1986 | Non_No_Non | 0 | 0 | 0 | 1 | Yes | No
Non-Lead | 78 Saybrook Road | Essex | VT | 5452 | 201-067-42134 | 44.5072 | -73.0772 |  |  | 8 | PVC | No | No | PVC | 6/1986 | 1.5 | Water System Maps/Drawings | Copper | 9/1986 | 0.75 | Water System/Municipal Records | Single Family Residence | No |  |  |  | 09/29/1986 | Non_No_Non | 0 | 0 | 0 | 1 | Yes | No
Non-Lead | 79 Saybrook Road | Essex | VT | 5452 | 201-067-42134 | 44.5072 | -73.0772 |  |  | 8 | PVC | No | No | PVC | 6/1986 | 1.5 | Water System Maps/Drawings | Copper | 9/1986 | 0.75 | Water System/Municipal Records | Single Family Residence | No |  |  |  | 09/29/1986 | Non_No_Non | 0 | 0 | 0 | 1 | Yes | No
Non-Lead | 80 Saybrook Road | Essex | VT | 5452 | 201-067-42134 | 44.5072 | -73.0772 |  |  | 8 | PVC | No | No | PVC | 6/1986 | 1.5 | Water System Maps/Drawings | Copper | 9/1986 | 0.75 | Water System/Municipal Records | Single Family Residence | No |  |  |  | 04/26/1986 | Non_No_Non | 0 | 0 | 0 | 1 | Yes | No
Non-Lead | 81 Saybrook Road | Essex | VT | 5452 | 201-067-42134 | 44.5071 | -73.0772 |  |  | 8 | PVC | No | No | PVC | 10/1986 | 1.5 | Water System Maps/Drawings | Copper | 3/1987 | 0.75 | Water System/Municipal Records | Single Family Residence | No |  |  |  | 02/06/1987 | Non_No_Non | 0 | 0 | 0 | 1 | Yes | No
Non-Lead | 82 Saybrook Road | Essex | VT | 5452 | 201-067-42134 | 44.5071 | -73.0772 |  |  | 8 | PVC | No | No | PVC | 10/1986 | 1.5 | Water System Maps/Drawings | Copper | 3/1987 | 0.75 | Water System/Municipal Records | Single Family Residence | No |  |  |  | 02/06/1987 | Non_No_Non | 0 | 0 | 0 | 1 | Yes | No
Non-Lead | 83 Saybrook Road | Essex | VT | 5452 | 201-067-42134 | 44.5071 | -73.0772 |  |  | 8 | PVC | No | No | PVC | 10/1986 | 1.5 | Water System Maps/Drawings | Copper | 3/1987 | 0.75 | Water System/Municipal Records | Single Family Residence | No |  |  |  | 02/06/1987 | Non_No_Non | 0 | 0 | 0 | 1 | Yes | No
Non-Lead | 84 Saybrook Road | Essex | VT | 5452 | 201-067-42134 | 44.5071 | -73.0772 |  |  | 8 | PVC | No | No | PVC | 10/1986 | 1.5 | Water System Maps/Drawings | Copper | 3/1987 | 0.75 | Water System/Municipal Records | Single Family Residence | No |  |  |  | 02/06/1987 | Non_No_Non | 0 | 0 | 0 | 1 | Yes | No
Non-Lead | 85 Saybrook Road | Essex | VT | 5452 | 201-067-42134 | 44.5071 | -73.0772 |  |  | 8 | PVC | No | No | PVC | 10/1986 | 1.5 | Water System Maps/Drawings | Copper | 3/1987 | 0.75 | Water System/Municipal Records | Single Family Residence | No |  |  |  | 02/06/1987 | Non_No_Non | 0 | 0 | 0 | 1 | Yes | No
Non-Lead | 86 Saybrook Road | Essex | VT | 5452 | 201-067-42134 | 44.5071 | -73.0772 |  |  | 8 | PVC | No | No | PVC | 10/1986 | 1.5 | Water System Maps/Drawings | Copper | 3/1987 | 0.75 | Water System/Municipal Records | Single Family Residence | No |  |  |  | 02/06/1987 | Non_No_Non | 0 | 0 | 0 | 1 | Yes | No
Non-Lead | 87 Saybrook Road | Essex | VT | 5452 | 201-067-42134 | 44.5069 | -73.0774 |  |  | 8 | PVC | No | No | PVC | 8/1986 | 1.5 | Water System Maps/Drawings | Copper | 12/1986 | 0.75 | Water System/Municipal Records | Single Family Residence | No |  |  |  | 02/06/1987 | Non_No_Non | 0 | 0 | 0 | 1 | Yes | No
Non-Lead | 88 Saybrook Road | Essex | VT | 5452 | 201-067-42134 | 44.5069 | -73.0774 |  |  | 8 | PVC | No | No | PVC | 8/1986 | 1.5 | Water System Maps/Drawings | Copper | 12/1986 | 0.75 | Water System/Municipal Records | Single Family Residence | No |  |  |  | 02/05/1987 | Non_No_Non | 0 | 0 | 0 | 1 | Yes | No
Non-Lead | 89 Saybrook Road | Essex | VT | 5452 | 201-067-42134 | 44.5069 | -73.0774 |  |  | 8 | PVC | No | No | PVC | 8/1986 | 1.5 | Water System Maps/Drawings | Copper | 12/1986 | 0.75 | Water System/Municipal Records | Single Family Residence | No |  |  |  | 02/06/1987 | Non_No_Non | 0 | 0 | 0 | 1 | Yes | No
Non-Lead | 90 Saybrook Road | Essex | VT | 5452 | 201-067-42134 | 44.5069 | -73.0774 |  |  | 8 | PVC | No | No | PVC | 8/1986 | 1.5 | Water System Maps/Drawings | Copper | 12/1986 | 0.75 | Water System/Municipal Records | Single Family Residence | No |  |  |  | 02/06/1987 | Non_No_Non | 0 | 0 | 0 | 1 | Yes | No
Non-Lead | 91Saybrook Road | Essex | VT | 5452 | 201-067-42134 | 44.5069 | -73.0774 |  |  | 8 | PVC | No | No | PVC | 8/1986 | 1.5 | Water System Maps/Drawings | Copper | 12/1986 | 0.75 | Water System/Municipal Records | Single Family Residence | No |  |  |  | 02/06/1987 | Non_No_Non | 0 | 0 | 0 | 1 | Yes | No
Non-Lead | 92 Saybrook Road | Essex | VT | 5452 | 201-067-42134 | 44.5069 | -73.0774 |  |  | 8 | PVC | No | No | PVC | 8/1986 | 1.5 | Water System Maps/Drawings | Copper | 12/1986 | 0.75 | Water System/Municipal Records | Single Family Residence | No |  |  |  | 02/06/1987 | Non_No_Non | 0 | 0 | 0 | 1 | Yes | No
Non-Lead | 93 Saybrook Road | Essex | VT | 5452 | 201-067-42134 | 44.5069 | -73.0774 |  |  | 8 | PVC | No | No | PVC | 5/1986 | 1.5 | Water System Maps/Drawings | Copper | 11/1986 | 0.75 | Water System/Municipal Records | Single Family Residence | No |  |  |  | 11/05/1986 | Non_No_Non | 0 | 0 | 0 | 1 | Yes | No
Non-Lead | 94 Saybrook Road | Essex | VT | 5452 | 201-067-42134 | 44.5069 | -73.0774 |  |  | 8 | PVC | No | No | PVC | 5/1986 | 1.5 | Water System Maps/Drawings | Copper | 11/1986 | 0.75 | Water System/Municipal Records | Single Family Residence | No |  |  |  | 11/05/1986 | Non_No_Non | 0 | 0 | 0 | 1 | Yes | No
Non-Lead | 95 Saybrook Road | Essex | VT | 5452 | 201-067-42134 | 44.5069 | -73.0774 |  |  | 8 | PVC | No | No | PVC | 5/1986 | 1.5 | Water System Maps/Drawings | Copper | 11/1986 | 0.75 | Water System/Municipal Records | Single Family Residence | No |  |  |  | 11/05/1986 | Non_No_Non | 0 | 0 | 0 | 1 | Yes | No
Non-Lead | 96 Saybrook Road | Essex | VT | 5452 | 201-067-42134 | 44.5069 | -73.0774 |  |  | 8 | PVC | No | No | PVC | 6/1986 | 1.5 | Water System Maps/Drawings | Copper | 11/1986 | 0.75 | Water System/Municipal Records | Single Family Residence | No |  |  |  | 11/05/1986 | Non_No_Non | 0 | 0 | 0 | 1 | Yes | No
Non-Lead | 97 Saybrook Road | Essex | VT | 5452 | 201-067-42134 | 44.5069 | -73.0774 |  |  | 8 | PVC | No | No | PVC | 5/1986 | 1.5 | Water System Maps/Drawings | Copper | 11/1986 | 0.75 | Water System/Municipal Records | Single Family Residence | No |  |  |  | 11/05/1986 | Non_No_Non | 0 | 0 | 0 | 1 | Yes | No
Non-Lead | 98 Saybrook Road | Essex | VT | 5452 | 201-067-42134 | 44.5069 | -73.0774 |  |  | 8 | PVC | No | No | PVC | 5/1986 | 1.5 | Water System Maps/Drawings | Copper | 10/1986 | 0.75 | Water System/Municipal Records | Single Family Residence | No |  |  |  | 11/05/1986 | Non_No_Non | 0 | 0 | 0 | 1 | Yes | No
Non-Lead | 99 Saybrook Road | Essex | VT | 5452 | 201-067-42134 | 44.5067 | -73.0756 |  |  | 8 | PVC | No | No | PVC | 10/5/1986 | 1.5 | Water System Maps/Drawings | Copper | 7/3/1986 | 0.75 | Water System/Municipal Records | Single Family Residence | No |  |  |  | 07/20/1987 | Non_No_Non | 0 | 0 | 0 | 1 | Yes | No
Non-Lead | 100 Saybrook Road | Essex | VT | 5452 | 201-067-42134 | 44.5067 | -73.0756 |  |  | 8 | PVC | No | No | PVC | 10/1986 | 1.5 | Water System Maps/Drawings | Copper | 7/10/1987 | 0.75 | Water System/Municipal Records | Single Family Residence | No |  |  |  | 07/20/1987 | Non_No_Non | 0 | 0 | 0 | 1 | Yes | No
Non-Lead | 101 Saybrook Road | Essex | VT | 5452 | 201-067-42134 | 44.5067 | -73.0756 |  |  | 8 | PVC | No | No | PVC | 11/1986 | 1.5 | Water System Maps/Drawings | Copper | 8/1987 | 0.75 | Water System/Municipal Records | Single Family Residence | No |  |  |  | 08/20/1987 | Non_No_Non | 0 | 0 | 0 | 1 | Yes | No
Non-Lead | 102 Saybrook Road | Essex | VT | 5452 | 201-067-42134 | 44.5067 | -73.0756 |  |  | 8 | PVC | No | No | PVC | 11/1986 | 1.5 | Water System Maps/Drawings | Copper | 8/1987 | 0.75 | Water System/Municipal Records | Single Family Residence | No |  |  |  | 08/20/1987 | Non_No_Non | 0 | 0 | 0 | 1 | Yes | No
Non-Lead | 103 Saybrook Road | Essex | VT | 5452 | 201-067-42134 | 44.5064 | -73.0757 |  |  | 8 | PVC | No | No | PVC | 11/1986 | 1.5 | Water System Maps/Drawings | Copper | 8/1987 | 0.75 | Water System/Municipal Records | Single Family Residence | No |  |  |  | 08/20/1987 | Non_No_Non | 0 | 0 | 0 | 1 | Yes | No
Non-Lead | 104 Saybrook Road | Essex | VT | 5452 | 201-067-42134 | 44.5064 | -73.0757 |  |  | 8 | PVC | No | No | PVC | 11/1986 | 1.5 | Water System Maps/Drawings | Copper | 8/1987 | 0.75 | Water System/Municipal Records | Single Family Residence | No |  |  |  | 08/20/1987 | Non_No_Non | 0 | 0 | 0 | 1 | Yes | No
Non-Lead | 105 Saybrook Road | Essex | VT | 5452 | 201-067-42134 | 44.5064 | -73.0757 |  |  | 8 | PVC | No | No | PVC | 6/1987 | 1.5 | Water System Maps/Drawings | Copper | 9/1987 | 0.75 | Water System/Municipal Records | Single Family Residence | No |  |  |  | 04/25/1987 | Non_No_Non | 0 | 0 | 0 | 1 | Yes | No
Non-Lead | 106 Saybrook Road | Essex | VT | 5452 | 201-067-42134 | 44.5064 | -73.0757 |  |  | 8 | PVC | No | No | PVC | 6/1987 | 1.5 | Water System Maps/Drawings | Copper | 12/1987 | 0.75 | Water System/Municipal Records | Single Family Residence | No |  |  |  | 04/25/1987 | Non_No_Non | 0 | 0 | 0 | 1 | Yes | No
Non-Lead | 107 Saybrook Road | Essex | VT | 5452 | 201-067-42134 | 44.5065 | -73.0756 |  |  | 8 | PVC | No | No | PVC | 6/1987 | 1.5 | Water System Maps/Drawings | Copper | 12/1987 | 0.75 | Water System/Municipal Records | Single Family Residence | No |  |  |  | 12/28/1987 | Non_No_Non | 0 | 0 | 0 | 1 | Yes | No
Non-Lead | 108 Saybrook Road | Essex | VT | 5452 | 201-067-42134 | 44.5065 | -73.0756 |  |  | 8 | PVC | No | No | PVC | 5/1987 | 1.5 | Water System Maps/Drawings | Copper | 12/1987 | 0.75 | Water System/Municipal Records | Single Family Residence | No |  |  |  | 11/01/1988 | Non_No_Non | 0 | 0 | 0 | 1 | Yes | No
Non-Lead | 109 Saybrook Road | Essex | VT | 5452 | 201-067-42134 | 44.5065 | -73.0756 |  |  | 8 | PVC | No | No | PVC | 5/1987 | 1.5 | Water System Maps/Drawings | Copper | 12/1987 | 0.75 | Water System/Municipal Records | Single Family Residence | No |  |  |  | 12/28/1987 | Non_No_Non | 0 | 0 | 0 | 1 | Yes | No
Non-Lead | 110 Saybrook Road | Essex | VT | 5452 | 201-067-42134 | 44.5065 | -73.0756 |  |  | 8 | PVC | No | No | PVC | 5/1987 | 1.5 | Water System Maps/Drawings | Copper | 12/1987 | 0.75 | Water System/Municipal Records | Single Family Residence | No |  |  |  | 12/28/1987 | Non_No_Non | 0 | 0 | 0 | 1 | Yes | No
Non-Lead | 111 Saybrook Road | Essex | VT | 5452 | 201-067-42134 | 44.5068 | -73.0756 |  |  | 8 | PVC | No | No | PVC | 5/1987 | 1.5 | Water System Maps/Drawings | Copper | 12/1987 | 0.75 | Water System/Municipal Records | Single Family Residence | No |  |  |  | 12/28/1987 | Non_No_Non | 0 | 0 | 0 | 1 | Yes | No
Non-Lead | 112 Saybrook Road | Essex | VT | 5452 | 201-067-42134 | 44.5068 | -73.0756 |  |  | 8 | PVC | No | No | PVC | 5/1987 | 1.5 | Water System Maps/Drawings | Copper | 12/1987 | 0.75 | Water System/Municipal Records | Single Family Residence | No |  |  |  | 11/01/1988 | Non_No_Non | 0 | 0 | 0 | 1 | Yes | No
Non-Lead | 113 Saybrook Road | Essex | VT | 5452 | 201-067-42134 | 44.5068 | -73.0756 |  |  | 8 | PVC | No | No | PVC | 5/1987 | 1.5 | Water System Maps/Drawings | Copper | 11/1987 | 0.75 | Water System/Municipal Records | Single Family Residence | No |  |  |  | 11/01/1988 | Non_No_Non | 0 | 0 | 0 | 1 | Yes | No
Non-Lead | 114 Saybrook Road | Essex | VT | 5452 | 201-067-42134 | 44.5068 | -73.0756 |  |  | 8 | PVC | No | No | PVC | 5/1987 | 1.5 | Water System Maps/Drawings | Copper | 11/1987 | 0.75 | Water System/Municipal Records | Single Family Residence | No |  |  |  | 11/01/1988 | Non_No_Non | 0 | 0 | 0 | 1 | Yes | No
Non-Lead | 115 Saybrook Road | Essex | VT | 5452 | 201-067-42134 | 44.5068 | -73.0756 |  |  | 8 | PVC | No | No | PVC | 5/1987 | 1.5 | Water System Maps/Drawings | Copper | 11/1987 | 0.75 | Water System/Municipal Records | Single Family Residence | No |  |  |  | 11/01/1988 | Non_No_Non | 0 | 0 | 0 | 1 | Yes | No
Non-Lead | 116 Saybrook Road | Essex | VT | 5452 | 201-067-42134 | 44.5068 | -73.0756 |  |  | 8 | PVC | No | No | PVC | 5/1987 | 1.5 | Water System Maps/Drawings | Copper | 12/7//2018 | 0.75 | Water System/Municipal Records | Single Family Residence | No |  |  |  | 11/12/1987 | Non_No_Non | 0 | 0 | 0 | 1 | Yes | No
Non-Lead | 31A Griffen Lane | Essex | VT | 5452 | 201-067-10009 | 44.5159 | -73.1249 |  |  | 8 | PVC | No | No | Copper | 12/7//2018 | 0.75 | Water System/Municipal Records | Copper | 12/7//2018 | 0.75 | Water System/Municipal Records | Single Family Residence | No |  |  |  | 12/11/2018 | Non_No_Non | 0 | 0 | 0 | 1 | Yes | No
Non-Lead | 31B Griffen Lane | Essex | VT | 5452 | 201-067-10009 | 44.5159 | -73.1249 |  |  | 8 | PVC | No | No | Copper | 12/7//2018 | 0.75 | Water System/Municipal Records | Copper | 12/7//2018 | 0.75 | Water System/Municipal Records | Single Family Residence | No |  |  |  | 12/11/2018 | Non_No_Non | 0 | 0 | 0 | 1 | Yes | No
Non-Lead | 31C Griffen Lane | Essex | VT | 5452 | 201-067-10009 | 44.5159 | -73.1249 |  |  | 8 | PVC | No | No | Copper | 12/7//2018 | 0.75 | Water System/Municipal Records | Copper | 12/7//2018 | 0.75 | Water System/Municipal Records | Single Family Residence | No |  |  |  | 12/11/2018 | Non_No_Non | 0 | 0 | 0 | 1 | Yes | No
Non-Lead | 31D Griffen Lane | Essex | VT | 5452 | 201-067-10009 | 44.5158 | -73.1249 |  |  | 8 | PVC | No | No | Copper | 12/7//2018 | 0.75 | Water System/Municipal Records | Copper | 12/7//2018 | 0.75 | Water System/Municipal Records | Single Family Residence | No |  |  |  | 12/11/2018 | Non_No_Non | 0 | 0 | 0 | 1 | Yes | No
Non-Lead | 45A Griffen Lane | Essex | VT | 5452 | 201-067-10009 | 44.5157 | -73.1248 |  |  | 8 | PVC | No | No | Copper | 12/7//2018 | 0.75 | Water System/Municipal Records | Copper | 12/7//2018 | 0.75 | Water System/Municipal Records | Single Family Residence | No |  |  |  | 12/11/2018 | Non_No_Non | 0 | 0 | 0 | 1 | Yes | No
Non-Lead | 45B Griffen Lane | Essex | VT | 5452 | 201-067-10009 | 44.5157 | -73.1248 |  |  | 8 | PVC | No | No | Copper | 12/7//2018 | 0.75 | Water System/Municipal Records | Copper | 12/7//2018 | 0.75 | Water System/Municipal Records | Single Family Residence | No |  |  |  | 12/11/2018 | Non_No_Non | 0 | 0 | 0 | 1 | Yes | No
Non-Lead | 45C Griffen Lane | Essex | VT | 5452 | 201-067-10009 | 44.5157 | -73.1248 |  |  | 8 | PVC | No | No | Copper | 12/7//2018 | 0.75 | Water System/Municipal Records | Copper | 12/7//2018 | 0.75 | Water System/Municipal Records | Single Family Residence | No |  |  |  | 12/11/2018 | Non_No_Non | 0 | 0 | 0 | 1 | Yes | No
Non-Lead | 45D Griffen Lane | Essex | VT | 5452 | 201-067-10009 | 44.5157 | -73.1248 |  |  | 8 | PVC | No | No | Copper | 12/7//2018 | 0.75 | Water System/Municipal Records | Copper | 12/7//2018 | 0.75 | Water System/Municipal Records | Single Family Residence | No |  |  |  | 12/11/2018 | Non_No_Non | 0 | 0 | 0 | 1 | Yes | No
Non-Lead | 59A Griffen Lane | Essex | VT | 5452 | 201-067-10009 | 44.5156 | -73.1247 |  |  | 8 | PVC | No | No | Copper | 7/24/2018 | 0.75 | Water System/Municipal Records | Copper | 7/24/2018 | 0.75 | Water System/Municipal Records | Single Family Residence | No |  |  |  | 1/7/2019 | Non_No_Non | 0 | 0 | 0 | 1 | Yes | No
Non-Lead | 59B Griffen Lane | Essex | VT | 5452 | 201-067-10009 | 44.1557 | -73.1247 |  |  | 8 | PVC | No | No | Copper | 7/24/2018 | 0.75 | Water System/Municipal Records | Copper | 7/24/2018 | 0.75 | Water System/Municipal Records | Single Family Residence | No |  |  |  | 1/7/2019 | Non_No_Non | 0 | 0 | 0 | 1 | Yes | No
Non-Lead | 59C Griffen Lane | Essex | VT | 5452 | 201-067-10009 | 44.5155 | -73.1247 |  |  | 8 | PVC | No | No | Copper | 7/24/2018 | 0.75 | Water System/Municipal Records | Copper | 7/24/2018 | 0.75 | Water System/Municipal Records | Single Family Residence | No |  |  |  | 1/7/2019 | Non_No_Non | 0 | 0 | 0 | 1 | Yes | No
Non-Lead | 59D Griffen Lane | Essex | VT | 5452 | 201-067-10009 | 44.5155 | -73.1247 |  |  | 8 | PVC | No | No | Copper | 7/24/2018 | 0.75 | Water System/Municipal Records | Copper | 7/24/2018 | 0.75 | Water System/Municipal Records | Single Family Residence | No |  |  |  | 1/7/2019 | Non_No_Non | 0 | 0 | 0 | 1 | Yes | No
Non-Lead | 65A Griffen Lane | Essex | VT | 5452 | 201-067-10009 | 44.5155 | -73.1246 |  |  | 8 | PVC | No | No | Copper | 8/3/2018 | 0.75 | Water System/Municipal Records | Copper | 8/3/2018 | 0.75 | Water System/Municipal Records | Single Family Residence | No |  |  |  | 2/4/2019 | Non_No_Non | 0 | 0 | 0 | 1 | Yes | No
Non-Lead | 65B Griffen Lane | Essex | VT | 5452 | 201-067-10009 | 44.5154 | -73.1246 |  |  | 8 | PVC | No | No | Copper | 8/3/2018 | 0.75 | Water System/Municipal Records | Copper | 8/3/2018 | 0.75 | Water System/Municipal Records | Single Family Residence | No |  |  |  | 2/4/2019 | Non_No_Non | 0 | 0 | 0 | 1 | Yes | No
Non-Lead | 65C Griffen Lane | Essex | VT | 5452 | 201-067-10009 | 44.5154 | -73.1245 |  |  | 8 | PVC | No | No | Copper | 8/3/2018 | 0.75 | Water System/Municipal Records | Copper | 8/3/2018 | 0.75 | Water System/Municipal Records | Single Family Residence | No |  |  |  | 2/4/2019 | Non_No_Non | 0 | 0 | 0 | 1 | Yes | No
Non-Lead | 65D Griffen Lane | Essex | VT | 5452 | 201-067-10009 | 44.5154 | -73.1245 |  |  | 8 | PVC | No | No | Copper | 8/3/2018 | 0.75 | Water System/Municipal Records | Copper | 8/3/2018 | 0.75 | Water System/Municipal Records | Single Family Residence | No |  |  |  | 2/4/2019 | Non_No_Non | 0 | 0 | 0 | 1 | Yes | No
Non-Lead | 71A Griffen Lane | Essex | VT | 5452 | 201-067-10009 | 44.5154 | -73.1244 |  |  | 8 | PVC | No | No | Copper | 8/17/2018 | 0.75 | Water System/Municipal Records | Copper | 8/17/2018 | 0.75 | Water System/Municipal Records | Single Family Residence | No |  |  |  | 2/25/2019 | Non_No_Non | 0 | 0 | 0 | 1 | Yes | No
Non-Lead | 71B Griffen Lane | Essex | VT | 5452 | 201-067-10009 | 44.5154 | -73.1244 |  |  | 8 | PVC | No | No | Copper | 8/17/2018 | 0.75 | Water System/Municipal Records | Copper | 8/17/2018 | 0.75 | Water System/Municipal Records | Single Family Residence | No |  |  |  | 2/25/2019 | Non_No_Non | 0 | 0 | 0 | 1 | Yes | No
Non-Lead | 71C Griffen Lane | Essex | VT | 5452 | 201-067-10009 | 44.5154 | -73.1243 |  |  | 8 | PVC | No | No | Copper | 8/17/2018 | 0.75 | Water System/Municipal Records | Copper | 8/17/2018 | 0.75 | Water System/Municipal Records | Single Family Residence | No |  |  |  | 2/25/2019 | Non_No_Non | 0 | 0 | 0 | 1 | Yes | No
Non-Lead | 71D Griffen Lane | Essex | VT | 5452 | 201-067-10009 | 44.5154 | -73.1243 |  |  | 8 | PVC | No | No | Copper | 8/17/2018 | 0.75 | Water System/Municipal Records | Copper | 8/17/2018 | 0.75 | Water System/Municipal Records | Single Family Residence | No |  |  |  | 2/25/2019 | Non_No_Non | 0 | 0 | 0 | 1 | Yes | No
Non-Lead | 85A Griffen Lane | Essex | VT | 5452 | 201-067-10009 | 44.5154 | -73.1241 |  |  | 8 | PVC | No | No | Copper | 8/17/2018 | 0.75 | Water System/Municipal Records | Copper | 8/17/2018 | 0.75 | Water System/Municipal Records | Single Family Residence | No |  |  |  | 2/25/2019 | Non_No_Non | 0 | 0 | 0 | 1 | Yes | No
Non-Lead | 85B Griffen Lane | Essex | VT | 5452 | 201-067-10009 | 44.5154 | -73.1241 |  |  | 8 | PVC | No | No | Copper | 8/17/2018 | 0.75 | Water System/Municipal Records | Copper | 8/17/2018 | 0.75 | Water System/Municipal Records | Single Family Residence | No |  |  |  | 2/25/2019 | Non_No_Non | 0 | 0 | 0 | 1 | Yes | No
Non-Lead | 85C Griffen Lane | Essex | VT | 5452 | 201-067-10009 | 44.5154 | -73.1241 |  |  | 8 | PVC | No | No | Copper | 8/17/2018 | 0.75 | Water System/Municipal Records | Copper | 8/17/2018 | 0.75 | Water System/Municipal Records | Single Family Residence | No |  |  |  | 2/25/2019 | Non_No_Non | 0 | 0 | 0 | 1 | Yes | No
Non-Lead | 85D Griffen Lane | Essex | VT | 5452 | 201-067-10009 | 44.5155 | -73.124 |  |  | 8 | PVC | No | No | Copper | 8/17/2018 | 0.75 | Water System/Municipal Records | Copper | 8/17/2018 | 0.75 | Water System/Municipal Records | Single Family Residence | No |  |  |  | 2/25/2019 | Non_No_Non | 0 | 0 | 0 | 1 | Yes | No
Non-Lead | 100 Griffen Lane | Essex | VT | 5452 | 201-067-10009 | 44.5157 | -73.1245 |  |  | 8 | PVC | No | No | Copper | 8/11/2017 | 2 | Water System/Municipal Records | Copper | 8/11/2017 | 2 | Water System/Municipal Records | Multi-family residence | No |  |  |  | 6/26/2018 | Non_No_Non | 0 | 0 | 0 | 1 | Yes | No
Non-Lead | 160 Griffen Lane | Essex | VT | 5452 | 201-067-10009 | 44.5157 | -73.1238 |  |  | 8 | PVC | No | No | Copper | 3/22/2018 | 0.75 | Water System/Municipal Records | Copper | 3/22/2018 | 0.75 | Water System/Municipal Records | Business/Commercial | No |  |  |  | 8/6/2019 | Non_No_Non | 0 | 0 | 0 | 1 | Yes | No
Non-Lead | 84A Red Pine Circle | Essex | VT | 5452 | 201-067-42352 | 44.4959 | -73.0333 |  |  | Other | PVC | No | No | Copper | 1/2/2019 | 0.75 | Water System/Municipal Records | Copper | 1/2/2019 | 0.75 | Water System/Municipal Records | Business/Commercial | No |  |  |  | 9/4/2019 | Non_No_Non | 0 | 0 | 0 | 1 | Yes | No
Non-Lead | 84B Red Pine Circle | Essex | VT | 5452 | 201-067-42352 | 44.4959 | -73.0333 |  |  | Other | PVC | No | No | Copper | 1/2/2019 | 1 | Water System/Municipal Records | Copper | 1/2/2019 | 1 | Water System/Municipal Records | Business/Commercial | No |  |  |  | 9/4/2019 | Non_No_Non | 0 | 0 | 0 | 1 | Yes | No
Non-Lead | 131A Red Pine Circle | Essex | VT | 5452 | 201-067-42356 | 44.4958 | -73.0328 |  |  | Other | PVC | No | No | Copper | 11/21/2019 | 0.75 | Water System/Municipal Records | Copper | 11/21/2019 | 0.75 | Water System/Municipal Records | Business/Commercial | No |  |  |  | 11/17/2021 | Non_No_Non | 0 | 0 | 0 | 1 | Yes | No
Non-Lead | 131B Red Pine Circle | Essex | VT | 5452 | 201-067-42356 | 44.4958 | -73.0328 |  |  | Other | PVC | No | No | Copper | 11/21/2019 | 1.5 | Water System/Municipal Records | Copper | 11/21/2019 | 1 | Water System/Municipal Records | Business/Commercial | No |  |  |  | 11/17/2021 | Non_No_Non | 0 | 0 | 0 | 1 | Yes | No
Non-Lead | 3 Oliver Wight Drive | Essex | VT | 5452 | 201-067-16524 | 44.5027 | -73.0388 |  |  | 10 | PVC | No | No | Copper | 3/30/1987 | 1.5 | Water System Maps/Drawings | Copper | 3/30/1987 | 1 | Water System/Municipal Records | Child Care Center | No |  |  |  | 6/17/1987 | Non_No_Non | 0 | 0 | 0 | 1 | Yes | No
Non-Lead | 4 Oliver Wight Drive | Essex | VT | 5452 | 201-067-13756 | 44.5035 | -73.0382 |  |  | 10 | PVC | No | No | PVC | 8/21/1987 | 8 | Water System/Municipal Records | Copper | 8/21/1987 | 0.75 | Water System/Municipal Records | Business/Commercial | No |  |  |  | 1987 | Non_No_Non | 0 | 0 | 0 | 1 | Yes | No
Non-Lead | 5 Oliver Wight Drive | Essex | VT | 5452 | 201-067-13631 | 44.5027 | -73.0384 |  |  | 10 | PVC | No | No | PVC | 1979 | 6 | Water System/Municipal Records | Copper | 1979 | 1 | Water System/Municipal Records | Business/Commercial | No |  |  |  | 1979 | Non_No_Non | 0 | 0 | 0 | 1 | Yes | No
Non-Lead | 6 Thompson Drive | Essex | VT | 5452 | 201-067-12192 | 44.5003 | -73.041 |  |  | Other | PVC | No | No | PVC | 8/20/1981 | 8 | Water System/Municipal Records | Copper | 12/4/1981 | 2 | Water System/Municipal Records | Business/Commercial | No |  |  |  | 12/4/1981 | Non_No_Non | 0 | 0 | 0 | 1 | Yes | No
Non-Lead | 16 Thompson Drive | Essex | VT | 5452 | 201-067-10439 | 44.4999 | -73.0406 |  |  | Other | PVC | No | No | PVC | 2/12/2008 | 10 | Water System/Municipal Records | Other | 3/28/2008 | 1 | Water System/Municipal Records | Business/Commercial | No |  |  |  | 12/31/2008 | Non_No_Non | 0 | 0 | 0 | 1 | Yes | No
Non-Lead | 19 Thompson Drive | Essex | VT | 5452 | 201-067-13059 | 44.4989 | -73.0387 |  |  | Other | PVC | No | No | PVC | 10/1/1982 | 8 | Water System Maps/Drawings | Copper | 5/15/1983 | 2 | Water System/Municipal Records | Business/Commercial | No |  |  |  | 7/14/1983 | Non_No_Non | 0 | 0 | 0 | 1 | Yes | No
Non-Lead | 26 Thompson Drive | Essex | VT | 5452 | 201-067-10437 | 44.4989 | -73.0387 |  |  | Other | PVC | No | No | Ductile Iron | 10/25/1982 | 8 | Water System Maps/Drawings | Copper | 3/1/1983 | 1 | Water System/Municipal Records | Business/Commercial | No |  |  |  | 3/2/1983 | Non_No_Non | 0 | 0 | 0 | 1 | Yes | No
Non-Lead | 32 Thompson Drive | Essex | VT | 5452 | 201-067-12284 | 44.4977 | -73.0358 |  |  | Other | PVC | No | No | PVC | 10/7/2013 | Other | Water System/Municipal Records | Copper | 10/10/2014 | 2 | Water System/Municipal Records | Business/Commercial | No |  |  |  | 10/10/2014 | Non_No_Non | 0 | 0 | 0 | 1 | Yes | No
Non-Lead | 35 Thompson Drive | Essex | VT | 5452 | 201-067-15669 |  |  |  |  | Other | Ductile Iron | No | No | Ductile Iron | NA | Other | Water System/Municipal Records | Ductile Iron | NA | Other | Water System/Municipal Records | Business/Commercial | No |  |  |  | NA | Non_No_Non | 0 | 0 | 0 | 1 | Yes | No
Non-Lead | 1 Corporate Drive | Essex | VT | 5452 | 201-067-41493 | 44.5018 | -73.0422 |  |  | Other | Ductile Iron | No | No | Copper | 12/7/2004 | 1 | Water System/Municipal Records | Copper | 12/7/2004 | 0.75 | Water System/Municipal Records | Business/Commercial | No |  |  |  | 4/21/2005 | Non_No_Non | 0 | 0 | 0 | 1 | Yes | No
Non-Lead | 2 Corporate Drive | Essex | VT | 5452 | 201-067-41494 | 44.5018 | -73.0422 |  |  | Other | Ductile Iron | No | No | Ductile Iron | 4/16/2012 | 6 | Water System/Municipal Records | Ductile Iron | 4/16/2012 | 6 | Water System/Municipal Records | Child Care Center | No |  |  |  | 5/30/2012 | Non_No_Non | 0 | 0 | 0 | 1 | Yes | No
Non-Lead | 3 Corporate Drive | Essex | VT | 5452 | 201-067-41495 | 44.5021 | -73.0428 |  |  | Other | Ductile Iron | No | No | Other | 10/5/2004 | 6 | Water System/Municipal Records | Copper | 10/5/2004 | 1 | Water System/Municipal Records | Business/Commercial | No |  |  |  | 12/6/2004 | Non_No_Non | 0 | 0 | 0 | 1 | Yes | No
Non-Lead | 4 Corporate Drive | Essex | VT | 5452 | 201-067-41496 | 44.5022 | -73.0434 |  |  | Other | Ductile Iron | No | No | Other | 8/15/2014 | 6 | Water System/Municipal Records | Copper | 8/15/2014 | 0.75 | Water System/Municipal Records | Business/Commercial | No |  |  |  | 10/3/2014 | Non_No_Non | 0 | 0 | 0 | 1 | Yes | No
Non-Lead | 5 Corporate Drive | Essex | VT | 5452 | 201-067-41497 | 44.5024 | -73.0434 |  |  | Other | Ductile Iron | No | No | Other | 11/24/2005 | 6 | Water System/Municipal Records | PVC | 11/24/2005 | 6 | Water System/Municipal Records | Business/Commercial | No |  |  |  | 2006 | Non_No_Non | 0 | 0 | 0 | 1 | Yes | No
Non-Lead | 7 -11 Corporate Drive | Essex | VT | 5452 | 201-067-41499 | 44.5032 | -73.0449 |  |  | Other | Ductile Iron | No | No | Other | 7/24/2007 | 6 | Water System/Municipal Records | PVC | 7/24/2007 | 6 | Water System/Municipal Records | Business/Commercial | No |  |  |  | 7/24/2007 | Non_No_Non | 0 | 0 | 0 | 1 | Yes | No
Non-Lead | 12 Corporate Drive | Essex | VT | 5452 | 201-067-41504 | 44.5035 | -73.0464 |  |  | Other | Ductile Iron | No | No | Ductile Iron | 10/23/2018 | 6 | Water System/Municipal Records | Ductile Iron | 10/23/2018 | 6 | Water System/Municipal Records | Business/Commercial | No |  |  |  | 7/6/2019 | Non_No_Non | 0 | 0 | 0 | 1 | Yes | No
Non-Lead | 13 Corporate Drive | Essex | VT | 5452 | 201-067-41941 | 44.5039 | -73.0467 |  |  | Other | Ductile Iron | No | No | Ductile Iron | 10/30/2017 | 6 | Water System/Municipal Records | Copper | 10/30/2017 | 1 | Water System/Municipal Records | Business/Commercial | No |  |  |  | 4/30/2015 | Non_No_Non | 0 | 0 | 0 | 1 | Yes | No
Non-Lead | 14 Corporate Drive | Essex | VT | 5452 | 201-067-41942 | 44.5035 | -73.0464 |  |  | Other | Ductile Iron | No | No | Ductile Iron | 6/30/2017 | 6 | Water System/Municipal Records | Ductile Iron | 7/9/2017 | 6 | Water System/Municipal Records | Business/Commercial | No |  |  |  | 10/11/2017 | Non_No_Non | 0 | 0 | 0 | 1 | Yes | No
Non-Lead | 15 Corporate drive | Essex | VT | 5452 | 201-067-41943 | 44.5041 | -73.0474 |  |  | Other | Ductile Iron | No | No | Ductile Iron | 6/2015 | 6 | Water System/Municipal Records | PVC | 6/17/2015 | 6 | Water System/Municipal Records | Business/Commercial | No |  |  |  | 11/10/2015 | Non_No_Non | 0 | 0 | 0 | 1 | Yes | No
Non-Lead | 16 Corporate Drive | Essex | VT | 5452 | 201-067-41944 | 44.504 | -73.0478 |  |  | Other | Ductile Iron | No | No | Ductile Iron | 3/12/2019 | 6 | Water System/Municipal Records | PVC | 3/12/2019 | 6 | Water System/Municipal Records | Business/Commercial | No |  |  |  | 3/12/2019 | Non_No_Non | 0 | 0 | 0 | 1 | Yes | No
Non-Lead | 17A Corporate Drive | Essex | VT | 5452 | 201-067-41945 | 44.5044 | -73.0479 |  |  | Other | Ductile Iron | No | No | Ductile Iron | 5/2020 | 6 | Water System/Municipal Records | Ductile Iron | 9/21/2020 | 6 | Water System/Municipal Records | Business/Commercial | No |  |  |  | 9/16/2021 | Non_No_Non | 0 | 0 | 0 | 1 | Yes | No
Non-Lead | 17B Corporate Drive | Essex | VT | 5452 | 201-067-41945 | 44.5044 | -73.0479 |  |  | Other | Ductile Iron | No | No | Ductile Iron | 5/2020 | 6 | Water System/Municipal Records | Ductile Iron | 9/21/2020 | 6 | Water System/Municipal Records | Business/Commercial | No |  |  |  | 9/16/2021 | Non_No_Non | 0 | 0 | 0 | 1 | Yes | No
Non-Lead | 18 Corporate Drive | Essex | VT | 5452 | 201-067-41946 | 44.5041 | -73.0477 |  |  | Other | Ductile Iron | No | No | Ductile Iron | 2/2018 | 6 | Water System/Municipal Records | Ductile Iron | 10/2018 | 6 | Water System/Municipal Records | Business/Commercial | No |  |  |  | 8/29/2018 | Non_No_Non | 0 | 0 | 0 | 1 | Yes | No
Non-Lead | 19 Corporate Drive | Essex | VT | 5452 | 201-067-41947 | 44.5048 | -73.0485 |  |  | Other | Ductile Iron | No | No | Ductile Iron | 2/11/2022 | 6 | Water System/Municipal Records | PVC | 2/11/2022 | 6 | Water System/Municipal Records | Business/Commercial | No |  |  |  | 2/15/2022 | Non_No_Non | 0 | 0 | 0 | 1 | Yes | No
Non-Lead | 20 Corporate Drive | Essex | VT | 5452 | 201-067-41948 | 44.5044 | -73.0482 |  |  | Other | Ductile Iron | No | No | Ductile Iron | 4/28/2018 | 6 | Water System/Municipal Records | PVC | 4/28/2018 | 6 | Water System/Municipal Records | Business/Commercial | No |  |  |  | 4/25/2019 | Non_No_Non | 0 | 0 | 0 | 1 | Yes | No
Non-Lead | 22 Corporate Drive | Essex | VT | 5452 | 201-067-41950 | 44.5047 | -73.0487 |  |  | Other | Ductile Iron | No | No | Ductile Iron | 2022 | 6 | Water System/Municipal Records | Other | 8/30/2022 | 6 | Water System/Municipal Records | Business/Commercial | No |  |  |  | pending | Non_No_Non | 0 | 0 | 0 | 1 | Yes | No
Non-Lead | 12A Baker Street | Essex | VT | 5452 | 201-067-15866 | 44.4822 | -73.0579 |  |  | 6 | Asbestos Cement | No | No | PVC | 1978 | 2 | Water System/Municipal Records | Copper | 1978 | 1 | Water System/Municipal Records | Multi-family residence | No |  |  |  | 1978 | Non_No_Non | 0 | 0 | 0 | 1 | Yes | No
Non-Lead | 12B Baker Street | Essex | VT | 5452 | 201-067-15866 | 44.4822 | -73.0579 |  |  | 6 | Asbestos Cement | No | No | PVC | 1978 | 2 | Water System/Municipal Records | PVC | 1978 | 1 | Water System/Municipal Records | Multi-family residence | No |  |  |  | 1978 | Non_No_Non | 0 | 0 | 0 | 1 | Yes | No
Non-Lead | 12C Baker Street | Essex | VT | 5452 | 201-067-15866 | 44.4824 | -73.057 |  |  | 6 | Asbestos Cement | No | No | PVC | 1978 | 2 | Water System/Municipal Records | PVC | 1978 | 1 | Water System/Municipal Records | Multi-family residence | No |  |  |  | 1978 | Non_No_Non | 0 | 0 | 0 | 1 | Yes | No
Non-Lead | 12D Baker Street | Essex | VT | 5452 | 201-067-15866 | 44.4824 | -73.057 |  |  | 6 | Asbestos Cement | No | No | PVC | 1978 | 2 | Water System/Municipal Records | PVC | 1978 | 1 | Water System/Municipal Records | Multi-family residence | No |  |  |  | 1978 | Non_No_Non | 0 | 0 | 0 | 1 | Yes | No
Non-Lead | 2 Greenbriar Drive | Essex | VT | 5452 | 201-067-14805 | 44.4856 | -73.0505 |  |  | 8 | Asbestos Cement | No | No | Copper | 12/30/1975 | 0.75 | Local Codes/Regulations | Copper | 12/30/1975 | 0.75 | Water System/Municipal Records | Multi-family residence | No |  |  |  | 12/31/1975 | Non_No_Non | 0 | 0 | 0 | 1 | Yes | No
Non-Lead | 3 Greenbriar Drive | Essex | VT | 5452 | 201-067-12532 | 44.4858 | -73.0506 |  |  | 8 | Asbestos Cement | No | No | Copper | 1974 | 0.75 | Local Codes/Regulations | Copper | 1974 | 0.75 | Water System/Municipal Records | Single Family Residence | No |  |  |  | 03/33/1979 | Non_No_Non | 0 | 0 | 0 | 1 | Yes | No
Non-Lead | 4 Greenbriar Drive | Essex | VT | 5452 | 201-067-17261 | 44.4858 | -73.0506 |  |  | 8 | Asbestos Cement | No | No | Copper | 3/25/2004 | 0.75 | Local Codes/Regulations | Copper | 3/25/2004 | 0.75 | Water System/Municipal Records | Single Family Residence | No |  |  |  | 7/6/2004 | Non_No_Non | 0 | 0 | 0 | 1 | Yes | No
Non-Lead | 6 Greenbriar Drive | Essex | VT | 5452 | 201-067-10316 | 44.4859 | -73.0507 |  |  | 8 | Asbestos Cement | No | No | Copper | 3/25/1975 | 0.75 | Local Codes/Regulations | Copper | 8/6/1975 | 0.75 | Water System/Municipal Records | Single Family Residence | No |  |  |  | 8/15/1975 | Non_No_Non | 0 | 0 | 0 | 1 | Yes | No
Non-Lead | 7 Greenbriar Drive | Essex | VT | 5452 | 201-067-12598 | 44.4849 | -73.0511 |  |  | 8 | Asbestos Cement | No | No | Copper | 10/30/1974 | 0.75 | Local Codes/Regulations | PVC | 1/22/1975 | 0.75 | Water System/Municipal Records | Single Family Residence | No |  |  |  | 2/24/1975 | Non_No_Non | 0 | 0 | 0 | 1 | Yes | No
Non-Lead | 8 Greenbriar Drive | Essex | VT | 5452 | 201-067-11933 | 44.486 | -73.051 |  |  | 8 | Asbestos Cement | No | No | Copper | 11/1974 | 0.75 | Local Codes/Regulations | Copper | 3/10/1975 | 0.75 | Water System/Municipal Records | Single Family Residence | No |  |  |  | 6/10/1975 | Non_No_Non | 0 | 0 | 0 | 1 | Yes | No
Non-Lead | 9 Greenbriar Drive | Essex | VT | 5452 | 201-067-16792 | 44.486 | -73.0518 |  |  | 8 | Asbestos Cement | No | No | Copper | 4/1975 | 0.75 | Local Codes/Regulations | PVC | 7/1975 | 0.75 | Water System/Municipal Records | Single Family Residence | No |  |  |  | 7/16/1975 | Non_No_Non | 0 | 0 | 0 | 1 | Yes | No
Non-Lead | 10 Greenbriar Drive | Essex | VT | 5452 | 201-067-13925 | 44.4862 | -73.0518 |  |  | 8 | Asbestos Cement | No | No | Copper | 6/18/1975 | 0.75 | Local Codes/Regulations | Copper | 8/31/1975 | 0.75 | Water System/Municipal Records | Single Family Residence | No |  |  |  | 11/3/1975 | Non_No_Non | 0 | 0 | 0 | 1 | Yes | No
Non-Lead | 11 Greenbriar Drive | Essex | VT | 5452 | 201-067-16382 | 44.4862 | -73.0522 |  |  | 8 | Asbestos Cement | No | No | Copper | 1974 | 0.75 | Local Codes/Regulations | Copper | 1974 | 0.75 | Water System/Municipal Records | Single Family Residence | No |  |  |  | 1974 | Non_No_Non | 0 | 0 | 0 | 1 | Yes | No
Non-Lead | 12 Greenbriar Drive | Essex | VT | 5452 | 201-067-10231 | 44.4863 | -73.0521 |  |  | 8 | Asbestos Cement | No | No | Copper | 12/21/1974 | 0.75 | Local Codes/Regulations | Copper | 4/20/1975 | 0.75 | Water System/Municipal Records | Single Family Residence | No |  |  |  | 5/12/1975 | Non_No_Non | 0 | 0 | 0 | 1 | Yes | No
Non-Lead | 13 Greenbriar Drive | Essex | VT | 5452 | 201-067-13237 | 44.4863 | -73.0528 |  |  | 8 | Asbestos Cement | No | No | Copper | 7/3/1975 | 0.75 | Local Codes/Regulations | Copper | 8/10/1975 | 0.75 | Water System/Municipal Records | Single Family Residence | No |  |  |  | 9/5/1975 | Non_No_Non | 0 | 0 | 0 | 1 | Yes | No
Non-Lead | 14 Greenbriar Drive | Essex | VT | 5452 | 201-067-15026 | 44.4864 | -73.0524 |  |  | 8 | Asbestos Cement | No | No | Copper | 3/28/1975 | 0.75 | Local Codes/Regulations | Copper | 4/20/1975 | 0.75 | Water System/Municipal Records | Single Family Residence | No |  |  |  | 5/12/1975 | Non_No_Non | 0 | 0 | 0 | 1 | Yes | No
Non-Lead | 16 Greenbriar Drive | Essex | VT | 5452 | 201-067-15065 | 44.4865 | -73.0527 |  |  | 8 | Asbestos Cement | No | No | Copper | 6/4/1975 | 0.75 | Local Codes/Regulations | Copper | 7/10/1975 | 0.75 | Water System/Municipal Records | Single Family Residence | No |  |  |  | 9/5/1975 | Non_No_Non | 0 | 0 | 0 | 1 | Yes | No
Non-Lead | 17 Greenbriar Drive | Essex | VT | 5452 | 201-067-13136 | 44.4865 | -73.0534 |  |  | 8 | Asbestos Cement | No | No | Copper | 5/20/1975 | 0.75 | Local Codes/Regulations | PVC | 7/5/1975 | 0.75 | Water System/Municipal Records | Single Family Residence | No |  |  |  | 12/30/1975 | Non_No_Non | 0 | 0 | 0 | 1 | Yes | No
Non-Lead | 18 Greenbriar Drive | Essex | VT | 5452 | 201-067-14768 | 44.4866 | -73.0531 |  |  | 8 | Asbestos Cement | No | No | Copper | 10/15/1975 | 0.75 | Local Codes/Regulations | Copper | 10/15/1975 | 0.75 | Water System/Municipal Records | Single Family Residence | No |  |  |  | 12/30/1975 | Non_No_Non | 0 | 0 | 0 | 1 | Yes | No
Non-Lead | 19 Greenbriar Drive | Essex | VT | 5452 | 201-067-13018 | 44.4867 | -73.054 |  |  | 8 | Asbestos Cement | No | No | Copper | 6/15/1975 | 0.75 | Local Codes/Regulations | PVC | 8/1/1975 | 0.75 | Water System/Municipal Records | Single Family Residence | No |  |  |  | 8/14/1975 | Non_No_Non | 0 | 0 | 0 | 1 | Yes | No
Non-Lead | 20 Greenbriar Drive | Essex | VT | 5452 | 201-067-12901 | 44.4868 | -73.0536 |  |  | 8 | Asbestos Cement | No | No | Copper | 2/6/1975 | 0.75 | Local Codes/Regulations | Copper | 6/2/1975 | 0.75 | Water System/Municipal Records | Single Family Residence | No |  |  |  | 7/3/1975 | Non_No_Non | 0 | 0 | 0 | 1 | Yes | No
Non-Lead | 22 Greenbriar Drive | Essex | VT | 5452 | 201-067-12864 | 44.4868 | -73.0538 |  |  | 8 | Asbestos Cement | No | No | Copper | 4/11/1975 | 0.75 | Local Codes/Regulations | Copper | 5/3/1975 | 0.75 | Water System/Municipal Records | Single Family Residence | No |  |  |  | 5/20/1975 | Non_No_Non | 0 | 0 | 0 | 1 | Yes | No
Non-Lead | 24 Greenbriar Drive | Essex | VT | 5452 | 201-067-10123 | 44.4869 | -73.0542 |  |  | 8 | Asbestos Cement | No | No | Copper | 10/10/1975 | 0.75 | Local Codes/Regulations | Copper | 8/20/1976 | 0.75 | Water System/Municipal Records | Single Family Residence | No |  |  |  | 8/20/1976 | Non_No_Non | 0 | 0 | 0 | 1 | Yes | No
Non-Lead | 25 Greenbriar Drive | Essex | VT | 5452 | 201-067-11644 | 44.4868 | -73.0544 |  |  | 8 | Asbestos Cement | No | No | Copper | 8/25/1975 | 0.75 | Local Codes/Regulations | Copper | 12/26/1975 | 0.75 | Water System/Municipal Records | Single Family Residence | No |  |  |  | 12/30/1975 | Non_No_Non | 0 | 0 | 0 | 1 | Yes | No
Non-Lead | 30 Greenbriar Drive | Essex | VT | 5452 | 201-067-16977 | 44.4867 | -73.0552 |  |  | 8 | Asbestos Cement | No | No | Copper | 4/16/1975 | 0.75 | Local Codes/Regulations | Copper | 6/12/1975 | 0.75 | Water System/Municipal Records | Single Family Residence | No |  |  |  | 9/5/1975 | Non_No_Non | 0 | 0 | 0 | 1 | Yes | No
Non-Lead | 31 Greenbriar Drive | Essex | VT | 5452 | 201-067-15410 | 44.4864 | -73.0552 |  |  | 8 | Asbestos Cement | No | No | Copper | 6/14/1975 | 0.75 | Local Codes/Regulations | Copper | 8/10/1975 | 0.75 | Water System/Municipal Records | Single Family Residence | No |  |  |  | 11/5/1975 | Non_No_Non | 0 | 0 | 0 | 1 | Yes | No
Non-Lead | 33 Greenbriar Drive | Essex | VT | 5452 | 201-067-10529 | 44.4858 | -73.0555 |  |  | 8 | Asbestos Cement | No | No | Copper | 5/13/1976 | 0.75 | Local Codes/Regulations | PVC | 7/13/1976 | 0.75 | Water System/Municipal Records | Single Family Residence | No |  |  |  | 8/10/1976 | Non_No_Non | 0 | 0 | 0 | 1 | Yes | No
Non-Lead | 34 Greenbriar Drive | Essex | VT | 5452 | 201-067-12935 | 44.4859 | -73.0557 |  |  | 8 | Asbestos Cement | No | No | Copper | 1976 | 0.75 | Local Codes/Regulations | Copper | 1976 | 0.75 | Water System/Municipal Records | Single Family Residence | No |  |  |  | 1976 | Non_No_Non | 0 | 0 | 0 | 1 | Yes | No
Non-Lead | 36 Greenbriar Drive | Essex | VT | 5452 | 201-067-10671 | 44.4859 | -73.0548 |  |  | 8 | Asbestos Cement | No | No | Copper | 7/21/1976 | 0.75 | Local Codes/Regulations | Copper | 10/1/1976 | 0.75 | Water System/Municipal Records | Single Family Residence | No |  |  |  | 11/16/1976 | Non_No_Non | 0 | 0 | 0 | 1 | Yes | No
Non-Lead | 37 Greenbriar Drive | Essex | VT | 5452 | 201-067-12652 | 44.4852 | -73.0558 |  |  | 8 | Asbestos Cement | No | No | Copper | 1976 | 0.75 | Local Codes/Regulations | PVC | 1976 | 0.75 | Water System/Municipal Records | Single Family Residence | No |  |  |  | 1976 | Non_No_Non | 0 | 0 | 0 | 1 | Yes | No
Non-Lead | 38 Greenbriar Drive | Essex | VT | 5452 | 201-067-10779 |  |  |  |  | 8 | Asbestos Cement | No | No | Copper | 5/20/1977 | 0.75 | Local Codes/Regulations | Copper | 5/20/1977 | 0.75 | Water System/Municipal Records | Single Family Residence | No |  |  |  | 8/10/1977 | Non_No_Non | 0 | 0 | 0 | 1 | Yes | No
Non-Lead | 39 Greenbriar Drive | Essex | VT | 5452 | 201-067-15562 | 44.485 | -73.0559 |  |  | 8 | Asbestos Cement | No | No | Copper | 8/1977 | 0.75 | Local Codes/Regulations | Copper | 11/1977 | 0.75 | Water System/Municipal Records | Single Family Residence | No |  |  |  | 11/7/1977 | Non_No_Non | 0 | 0 | 0 | 1 | Yes | No
Non-Lead | 41 Greenbriar Drive | Essex | VT | 5452 | 201-067-13664 | 44.4849 | -73.0562 |  |  | 8 | Asbestos Cement | No | No | Copper | 1976 | 0.75 | Local Codes/Regulations | Copper | 1976 | 0.75 | Water System/Municipal Records | Single Family Residence | No |  |  |  | 1976 | Non_No_Non | 0 | 0 | 0 | 1 | Yes | No
Non-Lead | 43 Greenbriar Drive | Essex | VT | 5452 | 201-067-13845 | 44.4849 | -73.0565 |  |  | 8 | Asbestos Cement | No | No | Copper | 5/26/1977 | 0.75 | Local Codes/Regulations | Copper | 8/31/1977 | 0.75 | Water System/Municipal Records | Single Family Residence | No |  |  |  | 8/31/1977 | Non_No_Non | 0 | 0 | 0 | 1 | Yes | No
Non-Lead | 45 Greenbriar Drive | Essex | VT | 5452 | 201-067-13918 | 44.4851 | -73.0569 |  |  | 8 | Asbestos Cement | No | No | Copper | 1977 | 0.75 | Local Codes/Regulations | PVC | 1977 | 0.75 | Water System/Municipal Records | Single Family Residence | No |  |  |  | 1977 | Non_No_Non | 0 | 0 | 0 | 1 | Yes | No
Non-Lead | 46 Greenbriar Drive | Essex | VT | 5452 | 201-067-16872 | 44.4853 | -73.0571 |  |  | 8 | Asbestos Cement | No | No | Copper | 2/1977 | 0.75 | Local Codes/Regulations | PVC | 3/1977 | 0.75 | Water System/Municipal Records | Single Family Residence | No |  |  |  | 5/1977 | Non_No_Non | 0 | 0 | 0 | 1 | Yes | No
Non-Lead | 47 Greenbriar Drive | Essex | VT | 5452 | 201-067-14515 | 44.4852 | -73.0573 |  |  | 8 | Asbestos Cement | No | No | Copper | 1977 | 0.75 | Local Codes/Regulations | PVC | 1977 | 0.75 | Water System/Municipal Records | Single Family Residence | No |  |  |  | 8/10/1977 | Non_No_Non | 0 | 0 | 0 | 1 | Yes | No
Non-Lead | 48 Greenbriar Drive | Essex | VT | 5452 | 201-067-12632 | 44.4854 | -73.0575 |  |  | 8 | Asbestos Cement | No | No | Copper | 1976 | 0.75 | Local Codes/Regulations | Copper | 1976 | 0.75 | Water System/Municipal Records | Single Family Residence | No |  |  |  | 11/4/1976 | Non_No_Non | 0 | 0 | 0 | 1 | Yes | No
Non-Lead | 49 Greenbriar Drive | Essex | VT | 5452 | 201-067-15231 | 44.4852 | -73.0576 |  |  | 8 | Asbestos Cement | No | No | Copper | 1977 | 0.75 | Local Codes/Regulations | Copper | 1977 | 0.75 | Water System/Municipal Records | Single Family Residence | No |  |  |  | 1977 | Non_No_Non | 0 | 0 | 0 | 1 | Yes | No
Non-Lead | 50 Greenbriar Drive | Essex | VT | 5452 | 201-067-15439 | 44.4855 | -73.0578 |  |  | 8 | Asbestos Cement | No | No | Copper | 1976 | 0.75 | Local Codes/Regulations | Copper | 1976 | 0.75 | Water System/Municipal Records | Single Family Residence | No |  |  |  | 1976 | Non_No_Non | 0 | 0 | 0 | 1 | Yes | No
Non-Lead | 51 Greenbriar Drive | Essex | VT | 5452 | 201-067-12538 | 44.4854 | -73.0582 |  |  | 8 | Asbestos Cement | No | No | Copper | 1977 | 0.75 | Local Codes/Regulations | Copper | 1977 | 0.75 | Water System/Municipal Records | Single Family Residence | No |  |  |  | 1977 | Non_No_Non | 0 | 0 | 0 | 1 | Yes | No
Non-Lead | 52 Greenbriar Drive | Essex | VT | 5452 | 201-067-10387 | 44.4856 | -73.0583 |  |  | 8 | Asbestos Cement | No | No | Copper | 10/28/1976 | 0.75 | Local Codes/Regulations | Copper | 4/15/1977 | 0.75 | Water System/Municipal Records | Single Family Residence | No |  |  |  | 6/28/1977 | Non_No_Non | 0 | 0 | 0 | 1 | Yes | No
Non-Lead | 53 Greenbriar Drive | Essex | VT | 5452 | 201-067-16738 | 44.4855 | -73.9585 |  |  | 8 | Asbestos Cement | No | No | Copper | 1976 | 0.75 | Local Codes/Regulations | Copper | 1976 | 0.75 | Water System/Municipal Records | Single Family Residence | No |  |  |  | 1976 | Non_No_Non | 0 | 0 | 0 | 1 | Yes | No
Non-Lead | 54 Greenbriar Drive | Essex | VT | 5452 | 201-067-10184 | 44.4857 | -73.0586 |  |  | 8 | Asbestos Cement | No | No | Copper | 1976 | 0.75 | Local Codes/Regulations | Copper | 1976 | 0.75 | Water System/Municipal Records | Single Family Residence | No |  |  |  | 1976 | Non_No_Non | 0 | 0 | 0 | 1 | Yes | No
Non-Lead | 55 Greenbriar Drive | Essex | VT | 5452 | 201-067-10855 | 44.4856 | -73.0589 |  |  | 8 | Asbestos Cement | No | No | Copper | 7/12/1976 | 0.75 | Local Codes/Regulations | Copper | 9/20/1976 | 0.75 | Water System/Municipal Records | Single Family Residence | No |  |  |  | 8/10/1977 | Non_No_Non | 0 | 0 | 0 | 1 | Yes | No
Non-Lead | 56 Greenbriar Drive | Essex | VT | 5452 | 201-067-12196 | 44.4858 | -73.059 |  |  | 8 | Asbestos Cement | No | No | Copper | 4/8/1977 | 0.75 | Local Codes/Regulations | Copper | 8/20/1977 | 0.75 | Water System/Municipal Records | Single Family Residence | No |  |  |  | 8/29/1977 | Non_No_Non | 0 | 0 | 0 | 1 | Yes | No
Non-Lead | 57 Greenbriar Drive | Essex | VT | 5452 | 201-067-15427 | 44.4857 | -73.0593 |  |  | 8 | Asbestos Cement | No | No | Copper | 8/19/1976 | 0.75 | Local Codes/Regulations | Copper | 8/19/1976 | 0.75 | Water System/Municipal Records | Single Family Residence | No |  |  |  | 11/16/1976 | Non_No_Non | 0 | 0 | 0 | 1 | Yes | No
Non-Lead | 58 Greenbriar Drive | Essex | VT | 5452 | 201-067-11007 | 44.4859 | -73.0594 |  |  | 8 | Asbestos Cement | No | No | Copper | 1977 | 0.75 | Local Codes/Regulations | Copper | 1977 | 0.75 | Water System/Municipal Records | Single Family Residence | No |  |  |  | 1977 | Non_No_Non | 0 | 0 | 0 | 1 | Yes | No
Non-Lead | 59 Greenbriar Drive | Essex | VT | 5452 | 201-067-15673 | 44.4858 | -73.0597 |  |  | 8 | Asbestos Cement | No | No | Copper | 5/28/1976 | 0.75 | Local Codes/Regulations | Copper | 8/21/1976 | 0.75 | Water System/Municipal Records | Single Family Residence | No |  |  |  | 10/5/1976 | Non_No_Non | 0 | 0 | 0 | 1 | Yes | No
Non-Lead | 61 Greenbriar Drive | Essex | VT | 5452 | 201-067-14019 | 44.4859 | -73.0601 |  |  | 8 | Asbestos Cement | No | No | Copper | 6/20/1977 | 0.75 | Local Codes/Regulations | Copper | 8/1/1977 | 0.75 | Water System/Municipal Records | Single Family Residence | No |  |  |  | 8/29/1977 | Non_No_Non | 0 | 0 | 0 | 1 | Yes | No
Non-Lead | 62 Greenbriar Drive | Essex | VT | 5452 | 201-067-12286 | 44.486 | -73.0598 |  |  | 8 | Asbestos Cement | No | No | Copper | 4/27/1976 | 0.75 | Local Codes/Regulations | Copper | 4/27/1976 | 0.75 | Water System/Municipal Records | Single Family Residence | No |  |  |  | 8/10/1977 | Non_No_Non | 0 | 0 | 0 | 1 | Yes | No
Non-Lead | 63 Greenbriar Drive | Essex | VT | 5452 | 201-067-14505 | 44.4861 | -73.0607 |  |  | 8 | Asbestos Cement | No | No | Copper | 1/1977 | 0.75 | Local Codes/Regulations | Copper | 5/1977 | 0.75 | Water System/Municipal Records | Single Family Residence | No |  |  |  | 8/10/1977 | Non_No_Non | 0 | 0 | 0 | 1 | Yes | No
Non-Lead | 65 Greenbriar Drive | Essex | VT | 5452 | 201-067-10362 | 44.4862 | -73.061 |  |  | 8 | Asbestos Cement | No | No | Copper | 1976 | 0.75 | Local Codes/Regulations | Copper | 1976 | 0.75 | Water System/Municipal Records | Single Family Residence | No |  |  |  | 1976 | Non_No_Non | 0 | 0 | 0 | 1 | Yes | No
Non-Lead | 66 Greenbriar Drive | Essex | VT | 5452 | 201-067-11524 | 44.4865 | -73.0608 |  |  | 8 | Asbestos Cement | No | No | Copper | 1975 | 0.75 | Local Codes/Regulations | Copper | 1975 | 0.75 | Water System/Municipal Records | Single Family Residence | No |  |  |  | 1975 | Non_No_Non | 0 | 0 | 0 | 1 | Yes | No
Non-Lead | 1 Greenfield Court | Essex | VT | 5452 | 201-067-12527 | 44.4835 | -73.0567 |  |  | 8 | Asbestos Cement | No | No | Copper | 11/19/1975 | 0.75 | Local Codes/Regulations | Copper | 4/5/1976 | 0.75 | Water System/Municipal Records | Single Family Residence | No |  |  |  | 6/2/1976 | Non_No_Non | 0 | 0 | 0 | 1 | Yes | No
Non-Lead | 2 Greenfield Court | Essex | VT | 5452 | 201-067-12968 | 44.4838 | -73.0571 |  |  | 8 | Asbestos Cement | No | No | Copper | 1978 | 0.75 | Local Codes/Regulations | Copper | 4/7/1978 | 0.75 | Water System/Municipal Records | Single Family Residence | No |  |  |  | 9/20/1978 | Non_No_Non | 0 | 0 | 0 | 1 | Yes | No
Non-Lead | 3 Greenfield Court | Essex | VT | 5452 | 201-067-15545 | 44.4834 | -73.0566 |  |  | 8 | Asbestos Cement | No | No | Copper | 1979 | 0.75 | Local Codes/Regulations | Copper | 1979 | 0.75 | Water System/Municipal Records | Single Family Residence | No |  |  |  | 1979 | Non_No_Non | 0 | 0 | 0 | 1 | Yes | No
Non-Lead | 4 Greenfield Court | Essex | VT | 5452 | 201-067-11173 | 44.4837 | -73.0566 |  |  | 8 | Asbestos Cement | No | No | Copper | 1978 | 0.75 | Local Codes/Regulations | Copper | 1978 | 0.75 | Water System/Municipal Records | Single Family Residence | No |  |  |  | 9/20/1978 | Non_No_Non | 0 | 0 | 0 | 1 | Yes | No
Non-Lead | 5 Greenfield Court | Essex | VT | 5452 | 201-067-13254 | 44.4834 | -73.0564 |  |  | 8 | Asbestos Cement | No | No | Copper | 1979 | 0.75 | Local Codes/Regulations | Copper | 1979 | 0.75 | Water System/Municipal Records | Single Family Residence | No |  |  |  | 1979 | Non_No_Non | 0 | 0 | 0 | 1 | Yes | No
Non-Lead | 6 Greenfield Court | Essex | VT | 5452 | 201-067-15608 | 44.4837 | -73.0564 |  |  | 8 | Asbestos Cement | No | No | Copper | 1979 | 0.75 | Local Codes/Regulations | Copper | 1979 | 0.75 | Water System/Municipal Records | Single Family Residence | No |  |  |  | 9/20/1978 | Non_No_Non | 0 | 0 | 0 | 1 | Yes | No
Non-Lead | 8 Greenfield Court | Essex | VT | 5452 | 201-067-12869 | 44.4835 | -73.0563 |  |  | 8 | Asbestos Cement | No | No | Copper | 1978 | 0.75 | Local Codes/Regulations | Copper | 1978 | 0.75 | Water System/Municipal Records | Single Family Residence | No |  |  |  | 9/20/1978 | Non_No_Non | 0 | 0 | 0 | 1 | Yes | No
Non-Lead | 2G1 Greenfield Road Extension | Essex | VT | 5452 | 201-067-12404 | 44.4852 | -73.061 |  |  | 8 | Asbestos Cement | No | No | Copper | 7/1978 | 0.75 | Local Codes/Regulations | Copper | 1979 | 0.75 | Local Codes/Regulations | Single Family Residence | No |  |  |  | 1979 | Non_No_Non | 0 | 0 | 0 | 1 | Yes | No
Non-Lead | 2G2 Greenfield Road Extension | Essex | VT | 5452 | 201-067-12337 | 44.4852 | -73.0611 |  |  | 8 | Asbestos Cement | No | No | Copper | 7/1978 | 0.75 | Local Codes/Regulations | Copper | 1979 | 0.75 | Local Codes/Regulations | Single Family Residence | No |  |  |  | 1979 | Non_No_Non | 0 | 0 | 0 | 1 | Yes | No
Non-Lead | 2G3 Greenfield Road Extension | Essex | VT | 5452 | 201-067-15446 | 44.4852 | -73.0612 |  |  | 8 | Asbestos Cement | No | No | Copper | 7/1978 | 0.75 | Local Codes/Regulations | Copper | 1979 | 0.75 | Local Codes/Regulations | Single Family Residence | No |  |  |  | 1979 | Non_No_Non | 0 | 0 | 0 | 1 | Yes | No
Non-Lead | 2G4 Greenfield Road Extension | Essex | VT | 5452 | 201-067-13482 | 44.4852 | -73.0612 |  |  | 8 | Asbestos Cement | No | No | Copper | 7/1978 | 0.75 | Local Codes/Regulations | Copper | 1979 | 0.75 | Local Codes/Regulations | Single Family Residence | No |  |  |  | 1979 | Non_No_Non | 0 | 0 | 0 | 1 | Yes | No
Non-Lead | 2G5 Greenfield Road Extension | Essex | VT | 5452 | 201-067-16319 | 44.4852 | -73.0613 |  |  | 8 | Asbestos Cement | No | No | Copper | 7/1978 | 0.75 | Local Codes/Regulations | Copper | 1979 | 0.75 | Local Codes/Regulations | Single Family Residence | No |  |  |  | 1979 | Non_No_Non | 0 | 0 | 0 | 1 | Yes | No
Non-Lead | 2G6 Greenfield Road Extension | Essex | VT | 5452 | 201-067-10031 | 44.4852 | -73.0613 |  |  | 8 | Asbestos Cement | No | No | Copper | 7/1978 | 0.75 | Local Codes/Regulations | Copper | 1979 | 0.75 | Local Codes/Regulations | Single Family Residence | No |  |  |  | 1979 | Non_No_Non | 0 | 0 | 0 | 1 | Yes | No
Non-Lead | 2G7 Greenfield Road Extension | Essex | VT | 5452 | 201-067-16142 | 44.4852 | -73.0615 |  |  | 8 | Asbestos Cement | No | No | Copper | 7/1978 | 0.75 | Local Codes/Regulations | Copper | 1979 | 0.75 | Local Codes/Regulations | Single Family Residence | No |  |  |  | 1979 | Non_No_Non | 0 | 0 | 0 | 1 | Yes | No
Non-Lead | 2G8 Greenfield Road Extension | Essex | VT | 5452 | 201-067-11591 | 44.4852 | -73.0615 |  |  | 8 | Asbestos Cement | No | No | Copper | 7/1978 | 0.75 | Local Codes/Regulations | Copper | 1979 | 0.75 | Local Codes/Regulations | Single Family Residence | No |  |  |  | 1979 | Non_No_Non | 0 | 0 | 0 | 1 | Yes | No
Non-Lead | 2H1 Greenfield Road Extension | Essex | VT | 5452 | 201-067-10062 | 44.4852 | -73.0618 |  |  | 8 | Asbestos Cement | No | No | Copper | 7/1978 | 0.75 | Local Codes/Regulations | Copper | 1979 | 0.75 | Local Codes/Regulations | Single Family Residence | No |  |  |  | 1979 | Non_No_Non | 0 | 0 | 0 | 1 | Yes | No
Non-Lead | 2H2 Greenfield Road Extension | Essex | VT | 5452 | 201-067-11674 | 44.4852 | -73.0618 |  |  | 8 | Asbestos Cement | No | No | Copper | 7/1978 | 0.75 | Local Codes/Regulations | Copper | 1979 | 0.75 | Local Codes/Regulations | Single Family Residence | No |  |  |  | 1979 | Non_No_Non | 0 | 0 | 0 | 1 | Yes | No
Non-Lead | 2H3 Greenfield Road Extension | Essex | VT | 5452 | 201-067-16492 | 44.4851 | -73.062 |  |  | 8 | Asbestos Cement | No | No | Copper | 7/1978 | 0.75 | Local Codes/Regulations | Copper | 1979 | 0.75 | Local Codes/Regulations | Single Family Residence | No |  |  |  | 1979 | Non_No_Non | 0 | 0 | 0 | 1 | Yes | No
Non-Lead | 2H4 Greenfield Road Extension | Essex | VT | 5452 | 201-067-14227 | 44.4851 | -73.062 |  |  | 8 | Asbestos Cement | No | No | Copper | 7/1978 | 0.75 | Local Codes/Regulations | Copper | 1979 | 0.75 | Local Codes/Regulations | Single Family Residence | No |  |  |  | 1979 | Non_No_Non | 0 | 0 | 0 | 1 | Yes | No
Non-Lead | 2H5 Greenfield Road Extension | Essex | VT | 5452 | 201-067-16534 | 44.4851 | -73.062 |  |  | 8 | Asbestos Cement | No | No | Copper | 7/1978 | 0.75 | Local Codes/Regulations | Copper | 1979 | 0.75 | Local Codes/Regulations | Single Family Residence | No |  |  |  | 1979 | Non_No_Non | 0 | 0 | 0 | 1 | Yes | No
Non-Lead | 2H6 Greenfield Road Extension | Essex | VT | 5452 | 201-067-11413 | 44.4851 | -73.0621 |  |  | 8 | Asbestos Cement | No | No | Copper | 7/1978 | 0.75 | Local Codes/Regulations | Copper | 1979 | 0.75 | Local Codes/Regulations | Single Family Residence | No |  |  |  | 1979 | Non_No_Non | 0 | 0 | 0 | 1 | Yes | No
Non-Lead | 2H7 Greenfield Road Extension | Essex | VT | 5452 | 201-067-16438 | 44.4851 | -73.0622 |  |  | 8 | Asbestos Cement | No | No | Copper | 7/1978 | 0.75 | Local Codes/Regulations | Copper | 1979 | 0.75 | Local Codes/Regulations | Single Family Residence | No |  |  |  | 1979 | Non_No_Non | 0 | 0 | 0 | 1 | Yes | No
Non-Lead | 2H8 Greenfield Road Extension | Essex | VT | 5452 | 201-067-11713 | 44.4851 | -73.0622 |  |  | 8 | Asbestos Cement | No | No | Copper | 7/1978 | 0.75 | Local Codes/Regulations | Copper | 1979 | 0.75 | Local Codes/Regulations | Single Family Residence | No |  |  |  | 1979 | Non_No_Non | 0 | 0 | 0 | 1 | Yes | No
Non-Lead | 1 Greenfield Road | Essex | VT | 5452 | 201-067-13158 | 44.4796 | -73.0587 |  |  | 8 | Asbestos Cement | No | No | Copper | 1979 | 0.75 | Local Codes/Regulations | Copper | 1979 | 0.75 | Water System/Municipal Records | Single Family Residence | No |  |  |  | 03/11/1979 | Non_No_Non | 0 | 0 | 0 | 1 | Yes | No
Non-Lead | 3 Greenfield Road | Essex | VT | 5452 | 201-067-16500 | 44.4798 | -73.0586 |  |  | 8 | Asbestos Cement | No | No | Copper | 4/12/1976 | 0.75 | Local Codes/Regulations | Copper | 8/10/1976 | 0.75 | Local Codes/Regulations | Single Family Residence | No |  |  |  | 8/16/1976 | Non_No_Non | 0 | 0 | 0 | 1 | Yes | No
Non-Lead | 5 Greenfield Road | Essex | VT | 5452 | 201-067-16976 | 44.4801 | -73.0586 |  |  | 8 | Asbestos Cement | No | No | Copper | 1977 | 0.75 | Local Codes/Regulations | Copper | 1977 | 0.75 | Local Codes/Regulations | Single Family Residence | No |  |  |  | 1977 | Non_No_Non | 0 | 0 | 0 | 1 | Yes | No
Non-Lead | 7 Greenfield Road | Essex | VT | 5452 | 201-067-15554 | 44.4804 | -73.0586 |  |  | 8 | Asbestos Cement | No | No | Copper | 1977 | 0.75 | Local Codes/Regulations | Copper | 1977 | 0.75 | Local Codes/Regulations | Single Family Residence | No |  |  |  | 1977 | Non_No_Non | 0 | 0 | 0 | 1 | Yes | No
Non-Lead | 20A1 Greenfield Road | Essex | VT | 5452 | 201-067-13287 | 44.8232 | -73.0598 |  |  | 8 | Asbestos Cement | No | No | Copper | 6/1974 | 0.75 | Local Codes/Regulations | Copper | 9/1974 | 0.75 | Local Codes/Regulations | Single Family Residence | No |  |  |  | 9/26/1974 | Non_No_Non | 0 | 0 | 0 | 1 | Yes | No
Non-Lead | 20A2 Greenfield Road | Essex | VT | 5452 | 201-067-10926 | 44.8232 | -73.0598 |  |  | 8 | Asbestos Cement | No | No | Copper | 6/1974 | 0.75 | Local Codes/Regulations | Copper | 9/1974 | 0.75 | Local Codes/Regulations | Single Family Residence | No |  |  |  | 9/26/1974 | Non_No_Non | 0 | 0 | 0 | 1 | Yes | No
Non-Lead | 20A3 Greenfield Road | Essex | VT | 5452 | 201-067-15798 | 44.8232 | -73.0598 |  |  | 8 | Asbestos Cement | No | No | Copper | 6/1974 | 0.75 | Local Codes/Regulations | Copper | 9/1974 | 0.75 | Local Codes/Regulations | Single Family Residence | No |  |  |  | 9/26/1974 | Non_No_Non | 0 | 0 | 0 | 1 | Yes | No
Non-Lead | 20A4 Greenfield Road | Essex | VT | 5452 | 201-067-15417 | 44.8232 | -73.0598 |  |  | 8 | Asbestos Cement | No | No | Copper | 6/1974 | 0.75 | Local Codes/Regulations | Copper | 9/1974 | 0.75 | Local Codes/Regulations | Single Family Residence | No |  |  |  | 9/26/1974 | Non_No_Non | 0 | 0 | 0 | 1 | Yes | No
Non-Lead | 20A5 Greenfield Road | Essex | VT | 5452 | 201-067-12391 | 44.8232 | -73.0598 |  |  | 8 | Asbestos Cement | No | No | Copper | 6/1974 | 0.75 | Local Codes/Regulations | Copper | 9/1974 | 0.75 | Local Codes/Regulations | Single Family Residence | No |  |  |  | 9/26/1974 | Non_No_Non | 0 | 0 | 0 | 1 | Yes | No
Non-Lead | 20A6 Greenfield Road | Essex | VT | 5452 | 201-067-15750 | 44.8232 | -73.0598 |  |  | 8 | Asbestos Cement | No | No | Copper | 6/1974 | 0.75 | Local Codes/Regulations | Copper | 9/1974 | 0.75 | Local Codes/Regulations | Single Family Residence | No |  |  |  | 9/26/1974 | Non_No_Non | 0 | 0 | 0 | 1 | Yes | No
Non-Lead | 20B1 Greenfield Road | Essex | VT | 5452 | 201-067-16141 | 44.4829 | -73.0602 |  |  | 8 | Asbestos Cement | No | No | Copper | 11/1/1974 | 0.75 | Local Codes/Regulations | Copper | 9/1/1975 | 0.75 | Local Codes/Regulations | Single Family Residence | No |  |  |  | 2/3/1977 | Non_No_Non | 0 | 0 | 0 | 1 | Yes | No
Non-Lead | 20B2 Greenfield Road | Essex | VT | 5452 | 201-067-10489 | 44.4829 | -73.0602 |  |  | 8 | Asbestos Cement | No | No | Copper | 11/1/1974 | 0.75 | Local Codes/Regulations | Copper | 9/1/1975 | 0.75 | Local Codes/Regulations | Single Family Residence | No |  |  |  | 2/3/1977 | Non_No_Non | 0 | 0 | 0 | 1 | Yes | No
Non-Lead | 20B3 Greenfield Road | Essex | VT | 5452 | 201-067-12240 | 44.4829 | -73.0602 |  |  | 8 | Asbestos Cement | No | No | Copper | 11/1/1974 | 0.75 | Local Codes/Regulations | Copper | 9/1/1975 | 0.75 | Local Codes/Regulations | Single Family Residence | No |  |  |  | 2/3/1977 | Non_No_Non | 0 | 0 | 0 | 1 | Yes | No
Non-Lead | 20B4 Greenfield Road | Essex | VT | 5452 | 201-067-14520 | 44.4829 | -73.0602 |  |  | 8 | Asbestos Cement | No | No | Copper | 11/1/1974 | 0.75 | Local Codes/Regulations | Copper | 9/1/1975 | 0.75 | Local Codes/Regulations | Single Family Residence | No |  |  |  | 2/3/1977 | Non_No_Non | 0 | 0 | 0 | 1 | Yes | No
Non-Lead | 20B5 Greenfield Road | Essex | VT | 5452 | 201-067-14445 | 44.4829 | -73.0602 |  |  | 8 | Asbestos Cement | No | No | Copper | 11/1/1974 | 0.75 | Local Codes/Regulations | Copper | 9/1/1975 | 0.75 | Local Codes/Regulations | Single Family Residence | No |  |  |  | 2/3/1977 | Non_No_Non | 0 | 0 | 0 | 1 | Yes | No
Non-Lead | 20B6 Greenfield Road | Essex | VT | 5452 | 201-067-10294 | 44.4829 | -73.0602 |  |  | 8 | Asbestos Cement | No | No | Copper | 11/1/1974 | 0.75 | Local Codes/Regulations | Copper | 9/1/1975 | 0.75 | Local Codes/Regulations | Single Family Residence | No |  |  |  | 2/3/1977 | Non_No_Non | 0 | 0 | 0 | 1 | Yes | No
Non-Lead | 20C1 Greenfield Road | Essex | VT | 5452 | 201-067-15852 | 44.4833 | -73.0606 |  |  | 8 | Asbestos Cement | No | No | Copper | 8/1975 | 0.75 | Local Codes/Regulations | Copper | 12/1975 | 0.75 | Local Codes/Regulations | Single Family Residence | No |  |  |  | 2/3/1977 | Non_No_Non | 0 | 0 | 0 | 1 | Yes | No
Non-Lead | 20C2 Greenfield Road | Essex | VT | 5452 | 201-067-16652 | 44.4833 | -73.0606 |  |  | 8 | Asbestos Cement | No | No | Copper | 8/1975 | 0.75 | Local Codes/Regulations | Copper | 12/1975 | 0.75 | Local Codes/Regulations | Single Family Residence | No |  |  |  | 2/3/1977 | Non_No_Non | 0 | 0 | 0 | 1 | Yes | No
Non-Lead | 20C3 Greenfield Road | Essex | VT | 5452 | 201-067-12735 | 44.4833 | -73.0606 |  |  | 8 | Asbestos Cement | No | No | Copper | 8/1975 | 0.75 | Local Codes/Regulations | Copper | 12/1975 | 0.75 | Local Codes/Regulations | Single Family Residence | No |  |  |  | 2/3/1977 | Non_No_Non | 0 | 0 | 0 | 1 | Yes | No
Non-Lead | 20C4 Greenfield Road | Essex | VT | 5452 | 201-067-10697 | 44.4833 | -73.0606 |  |  | 8 | Asbestos Cement | No | No | Copper | 8/1975 | 0.75 | Local Codes/Regulations | Copper | 12/1975 | 0.75 | Local Codes/Regulations | Single Family Residence | No |  |  |  | 2/3/1977 | Non_No_Non | 0 | 0 | 0 | 1 | Yes | No
Non-Lead | 20C5 Greenfield Road | Essex | VT | 5452 | 201-067-13129 | 44.4833 | -73.0606 |  |  | 8 | Asbestos Cement | No | No | Copper | 8/1975 | 0.75 | Local Codes/Regulations | Copper | 12/1975 | 0.75 | Local Codes/Regulations | Single Family Residence | No |  |  |  | 2/3/1977 | Non_No_Non | 0 | 0 | 0 | 1 | Yes | No
Non-Lead | 20C6 Greenfield Road | Essex | VT | 5452 | 201-067-10714 | 44.4833 | -73.0606 |  |  | 8 | Asbestos Cement | No | No | Copper | 8/1975 | 0.75 | Local Codes/Regulations | Copper | 12/1975 | 0.75 | Local Codes/Regulations | Single Family Residence | No |  |  |  | 2/3/1977 | Non_No_Non | 0 | 0 | 0 | 1 | Yes | No
Non-Lead | 20D1 Greenfield Road | Essex | VT | 5452 | 201-067-13944 | 44.4834 | -73.0605 |  |  | 8 | Asbestos Cement | No | No | Copper | 8/1975 | 0.75 | Local Codes/Regulations | Copper | 1/1977 | 0.75 | Local Codes/Regulations | Single Family Residence | No |  |  |  | 2/3/1977 | Non_No_Non | 0 | 0 | 0 | 1 | Yes | No
Non-Lead | 20D2 Greenfield Road | Essex | VT | 5452 | 201-067-13255 | 44.4834 | -73.0605 |  |  | 8 | Asbestos Cement | No | No | Copper | 8/1975 | 0.75 | Local Codes/Regulations | Copper | 1/1977 | 0.75 | Local Codes/Regulations | Single Family Residence | No |  |  |  | 2/3/1977 | Non_No_Non | 0 | 0 | 0 | 1 | Yes | No
Non-Lead | 20D3 Greenfield Road | Essex | VT | 5452 | 201-067-12275 | 44.4834 | -73.0605 |  |  | 8 | Asbestos Cement | No | No | Copper | 8/1975 | 0.75 | Local Codes/Regulations | Copper | 1/1977 | 0.75 | Local Codes/Regulations | Single Family Residence | No |  |  |  | 2/3/1977 | Non_No_Non | 0 | 0 | 0 | 1 | Yes | No
Non-Lead | 20D4 Greenfield Road | Essex | VT | 5452 | 201-067-16827 | 44.4834 | -73.0605 |  |  | 8 | Asbestos Cement | No | No | Copper | 8/1975 | 0.75 | Local Codes/Regulations | Copper | 1/1977 | 0.75 | Local Codes/Regulations | Single Family Residence | No |  |  |  | 2/3/1977 | Non_No_Non | 0 | 0 | 0 | 1 | Yes | No
Non-Lead | 20D5 Greenfield Road | Essex | VT | 5452 | 201-067-13235 | 44.4834 | -73.0605 |  |  | 8 | Asbestos Cement | No | No | Copper | 8/1975 | 0.75 | Local Codes/Regulations | Copper | 1/1977 | 0.75 | Local Codes/Regulations | Single Family Residence | No |  |  |  | 2/3/1977 | Non_No_Non | 0 | 0 | 0 | 1 | Yes | No
Non-Lead | 20D6 Greenfield Road | Essex | VT | 5452 | 201-067-16784 | 44.4834 | -73.0605 |  |  | 8 | Asbestos Cement | No | No | Copper | 8/1975 | 0.75 | Local Codes/Regulations | Copper | 1/1977 | 0.75 | Local Codes/Regulations | Single Family Residence | No |  |  |  | 2/3/1977 | Non_No_Non | 0 | 0 | 0 | 1 | Yes | No
Non-Lead | 20E1 Greenfield Road | Essex | VT | 5452 | 201-067-16184 | 44.4816 | -73.0597 |  |  | 8 | Asbestos Cement | No | No | Copper | 1975 | 0.75 | Local Codes/Regulations | Copper | 1976 | 0.75 | Local Codes/Regulations | Single Family Residence | No |  |  |  | 1976 | Non_No_Non | 0 | 0 | 0 | 1 | Yes | No
Non-Lead | 20E2 Greenfield Road | Essex | VT | 5452 | 201-067-13666 | 44.4816 | -73.0597 |  |  | 8 | Asbestos Cement | No | No | Copper | 1975 | 0.75 | Local Codes/Regulations | Copper | 1976 | 0.75 | Local Codes/Regulations | Single Family Residence | No |  |  |  | 1976 | Non_No_Non | 0 | 0 | 0 | 1 | Yes | No
Non-Lead | 20E3 Greenfield Road | Essex | VT | 5452 | 201-067-15266 | 44.4816 | -73.0597 |  |  | 8 | Asbestos Cement | No | No | Copper | 1975 | 0.75 | Local Codes/Regulations | Copper | 1976 | 0.75 | Local Codes/Regulations | Single Family Residence | No |  |  |  | 1976 | Non_No_Non | 0 | 0 | 0 | 1 | Yes | No
Non-Lead | 20E4 Greenfield Road | Essex | VT | 5452 | 201-067-11212 | 44.4816 | -73.0597 |  |  | 8 | Asbestos Cement | No | No | Copper | 1975 | 0.75 | Local Codes/Regulations | Copper | 1976 | 0.75 | Local Codes/Regulations | Single Family Residence | No |  |  |  | 1976 | Non_No_Non | 0 | 0 | 0 | 1 | Yes | No
Non-Lead | 20E5 Greenfield Road | Essex | VT | 5452 | 201-067-11478 | 44.4815 | -73.0597 |  |  | 8 | Asbestos Cement | No | No | Copper | 1975 | 0.75 | Local Codes/Regulations | Copper | 1976 | 0.75 | Local Codes/Regulations | Single Family Residence | No |  |  |  | 1976 | Non_No_Non | 0 | 0 | 0 | 1 | Yes | No
Non-Lead | 20E6 Greenfield Road | Essex | VT | 5452 | 201-067-10361 | 44.4815 | -73.0597 |  |  | 8 | Asbestos Cement | No | No | Copper | 1975 | 0.75 | Local Codes/Regulations | Copper | 1976 | 0.75 | Local Codes/Regulations | Single Family Residence | No |  |  |  | 1976 | Non_No_Non | 0 | 0 | 0 | 1 | Yes | No
Non-Lead | 20E7 Greenfield Road | Essex | VT | 5452 | 201-067-12946 | 44.4815 | -73.0597 |  |  | 8 | Asbestos Cement | No | No | Copper | 1975 | 0.75 | Local Codes/Regulations | Copper | 1976 | 0.75 | Local Codes/Regulations | Single Family Residence | No |  |  |  | 1976 | Non_No_Non | 0 | 0 | 0 | 1 | Yes | No
Non-Lead | 20E8 Greenfield Road | Essex | VT | 5452 | 201-067-13312 | 44.4815 | -73.0597 |  |  | 8 | Asbestos Cement | No | No | Copper | 1975 | 0.75 | Local Codes/Regulations | Copper | 1976 | 0.75 | Local Codes/Regulations | Single Family Residence | No |  |  |  | 1976 | Non_No_Non | 0 | 0 | 0 | 1 | Yes | No
Non-Lead | 20F1 Greenfield Road | Essex | VT | 5452 | 201-067-16734 | 44.4807 | -73.0599 |  |  | 8 | Asbestos Cement | No | No | Copper | 1976 | 0.75 | Local Codes/Regulations | Copper | 1976 | 0.75 | Local Codes/Regulations | Single Family Residence | No |  |  |  | 1976 | Non_No_Non | 0 | 0 | 0 | 1 | Yes | No
Non-Lead | 20F2 Greenfield Road | Essex | VT | 5452 | 201-067-14426 | 44.4807 | -73.0599 |  |  | 8 | Asbestos Cement | No | No | Copper | 1976 | 0.75 | Local Codes/Regulations | Copper | 1976 | 0.75 | Local Codes/Regulations | Single Family Residence | No |  |  |  | 1976 | Non_No_Non | 0 | 0 | 0 | 1 | Yes | No
Non-Lead | 20F3 Greenfield Road | Essex | VT | 5452 | 201-067-13461 | 44.4806 | -73.0599 |  |  | 8 | Asbestos Cement | No | No | Copper | 1976 | 0.75 | Local Codes/Regulations | Copper | 1976 | 0.75 | Local Codes/Regulations | Single Family Residence | No |  |  |  | 1976 | Non_No_Non | 0 | 0 | 0 | 1 | Yes | No
Non-Lead | 20F4 Greenfield Road | Essex | VT | 5452 | 201-067-11088 | 44.4806 | -73.0599 |  |  | 8 | Asbestos Cement | No | No | Copper | 1976 | 0.75 | Local Codes/Regulations | Copper | 1976 | 0.75 | Local Codes/Regulations | Single Family Residence | No |  |  |  | 1976 | Non_No_Non | 0 | 0 | 0 | 1 | Yes | No
Non-Lead | 20F5 Greenfield Road | Essex | VT | 5452 | 201-067-15007 | 44.4805 | -73.06 |  |  | 8 | Asbestos Cement | No | No | Copper | 1976 | 0.75 | Local Codes/Regulations | Copper | 1976 | 0.75 | Local Codes/Regulations | Single Family Residence | No |  |  |  | 1976 | Non_No_Non | 0 | 0 | 0 | 1 | Yes | No
Non-Lead | 20F6 Greenfield Road | Essex | VT | 5452 | 201-067-15719 | 44.4805 | -73.06 |  |  | 8 | Asbestos Cement | No | No | Copper | 1976 | 0.75 | Local Codes/Regulations | Copper | 1976 | 0.75 | Local Codes/Regulations | Single Family Residence | No |  |  |  | 1976 | Non_No_Non | 0 | 0 | 0 | 1 | Yes | No
Non-Lead | 20F7 Greenfield Road | Essex | VT | 5452 | 201-067-10378 | 44.4806 | -73.06 |  |  | 8 | Asbestos Cement | No | No | Copper | 1976 | 0.75 | Local Codes/Regulations | Copper | 1976 | 0.75 | Local Codes/Regulations | Single Family Residence | No |  |  |  | 1976 | Non_No_Non | 0 | 0 | 0 | 1 | Yes | No
Non-Lead | 20F8 Greenfield Road | Essex | VT | 5452 | 201-067-11125 | 44.4806 | -73.0601 |  |  | 8 | Asbestos Cement | No | No | Copper | 1976 | 0.75 | Local Codes/Regulations | Copper | 1976 | 0.75 | Local Codes/Regulations | Single Family Residence | No |  |  |  | 1976 | Non_No_Non | 0 | 0 | 0 | 1 | Yes | No
Non-Lead | 21 Greenfield Road | Essex | VT | 5452 | 201-067-12817 | 44.4826 | -73.0592 |  |  | 8 | Asbestos Cement | No | No | Copper | 1979 | 0.75 | Local Codes/Regulations | Copper | 1979 | 0.75 | Local Codes/Regulations | Single Family Residence | No |  |  |  | 1979 | Non_No_Non | 0 | 0 | 0 | 1 | Yes | No
Non-Lead | 23 Greenfield Road | Essex | VT | 5452 | 201-067-11063 | 44.4828 | -73.059 |  |  | 8 | Asbestos Cement | No | No | Copper | 1978 | 0.75 | Local Codes/Regulations | Copper | 1978 | 0.75 | Local Codes/Regulations | Single Family Residence | No |  |  |  | 1978 | Non_No_Non | 0 | 0 | 0 | 1 | Yes | No
Non-Lead | 24 Greenfield Road | Essex | VT | 5452 | 201-067-11743 | 44.4829 | -73.059 |  |  | 8 | Asbestos Cement | No | No | Copper | 1977 | 0.75 | Local Codes/Regulations | Copper | 1977 | 0.75 | Local Codes/Regulations | Single Family Residence | No |  |  |  | 1977 | Non_No_Non | 0 | 0 | 0 | 1 | Yes | No
Non-Lead | 25 Greenfield Road | Essex | VT | 5452 | 201-067-16440 | 44.483 | -73.0584 |  |  | 8 | Asbestos Cement | No | No | Copper | 1980 | 0.75 | Local Codes/Regulations | Copper | 1980 | 0.75 | Local Codes/Regulations | Single Family Residence | No |  |  |  | 1980 | Non_No_Non | 0 | 0 | 0 | 1 | Yes | No
Non-Lead | 26 Greenfield Road | Essex | VT | 5452 | 201-067-15555 | 44.4831 | -73.0587 |  |  | 8 | Asbestos Cement | No | No | Copper | 8/1977 | 0.75 | Local Codes/Regulations | Copper | 3/1978 | 0.75 | Local Codes/Regulations | Single Family Residence | No |  |  |  | 9/20/1978 | Non_No_Non | 0 | 0 | 0 | 1 | Yes | No
Non-Lead | 27 Greenfield Road | Essex | VT | 5452 | 201-067-16096 | 44.483 | -73.0581 |  |  | 8 | Asbestos Cement | No | No | Copper | 11/1977 | 0.75 | Local Codes/Regulations | Copper | 8/1978 | 0.75 | Local Codes/Regulations | Single Family Residence | No |  |  |  | 9/28/1978 | Non_No_Non | 0 | 0 | 0 | 1 | Yes | No
Non-Lead | 29 Greenfield Road | Essex | VT | 5452 | 201-067-12663 | 44.4831 | -73.0576 |  |  | 8 | Asbestos Cement | No | No | Copper | 1979 | 0.75 | Local Codes/Regulations | Copper | 1979 | 0.75 | Local Codes/Regulations | Single Family Residence | No |  |  |  | 1979 | Non_No_Non | 0 | 0 | 0 | 1 | Yes | No
Non-Lead | 36 Greenfield Road | Essex | VT | 5452 | 201-067-12171 | 44.4837 | -73.0573 |  |  | 8 | Asbestos Cement | No | No | Copper | 1979 | 0.75 | Local Codes/Regulations | Copper | 1979 | 0.75 | Local Codes/Regulations | Single Family Residence | No |  |  |  | 1979 | Non_No_Non | 0 | 0 | 0 | 1 | Yes | No
Non-Lead | 37 Greenfield Road | Essex | VT | 5452 | 201-067-13363 | 44.4839 | -73.0573 |  |  | 8 | Asbestos Cement | No | No | Copper | 1978 | 0.75 | Local Codes/Regulations | Copper | 1979 | 0.75 | Local Codes/Regulations | Single Family Residence | No |  |  |  | 1979 | Non_No_Non | 0 | 0 | 0 | 1 | Yes | No
Non-Lead | 39 Greenfield Road | Essex | VT | 5452 | 201-067-16473 |  |  |  |  | 8 | Asbestos Cement | No | No | Copper | 1978 | 0.75 | Local Codes/Regulations | Copper | 1978 | 0.75 | Local Codes/Regulations | Single Family Residence | No |  |  |  | 1978 | Non_No_Non | 0 | 0 | 0 | 1 | Yes | No
Non-Lead | 40 Greenfield Road | Essex | VT | 5452 | 201-067-13652 | 44.4839 | -73.0577 |  |  | 8 | Asbestos Cement | No | No | Copper | 1978 | 0.75 | Local Codes/Regulations | Copper | 1978 | 0.75 | Local Codes/Regulations | Single Family Residence | No |  |  |  | 9/26/1978 | Non_No_Non | 0 | 0 | 0 | 1 | Yes | No
Non-Lead | 41 Greenfield Road | Essex | VT | 5452 | 201-067-15916 |  |  |  |  | 8 | Asbestos Cement | No | No | Copper | 1978 | 0.75 | Local Codes/Regulations | Copper | 1978 | 0.75 | Local Codes/Regulations | Single Family Residence | No |  |  |  | 9/20/1978 | Non_No_Non | 0 | 0 | 0 | 1 | Yes | No
Non-Lead | 42 Greenfield Road | Essex | VT | 5452 | 201-067-12818 | 44.484 | -73.0581 |  |  | 8 | Asbestos Cement | No | No | Copper | 12/1978 | 0.75 | Local Codes/Regulations | Copper | 4/1979 | 0.75 | Local Codes/Regulations | Single Family Residence | No |  |  |  | 1979 | Non_No_Non | 0 | 0 | 0 | 1 | Yes | No
Non-Lead | 43 Greenfield Road | Essex | VT | 5452 | 201-067-10377 |  |  |  |  | 8 | Asbestos Cement | No | No | Copper | 1978 | 0.75 | Local Codes/Regulations | Copper | 1978 | 0.75 | Local Codes/Regulations | Single Family Residence | No |  |  |  | 9/20/1978 | Non_No_Non | 0 | 0 | 0 | 1 | Yes | No
Non-Lead | 44 Greenfield Road | Essex | VT | 5452 | 201-067-10822 |  |  |  |  | 8 | Asbestos Cement | No | No | Copper | 1978 | 0.75 | Local Codes/Regulations | Copper | 1978 | 0.75 | Local Codes/Regulations | Single Family Residence | No |  |  |  | 9/20/1978 | Non_No_Non | 0 | 0 | 0 | 1 | Yes | No
Non-Lead | 45 Greenfield Road | Essex | VT | 5452 | 201-067-13499 | 44.4843 | -73.0589 |  |  | 8 | Asbestos Cement | No | No | Copper | 8/30/1978 | 0.75 | Local Codes/Regulations | Copper | 11/6/1978 | 0.75 | Local Codes/Regulations | Single Family Residence | No |  |  |  | 3/22/1979 | Non_No_Non | 0 | 0 | 0 | 1 | Yes | No
Non-Lead | 46 Greenfield Road | Essex | VT | 5452 | 201-067-17021 |  |  |  |  | 8 | Asbestos Cement | No | No | Copper | 1978 | 0.75 | Local Codes/Regulations | Copper | 1978 | 0.75 | Local Codes/Regulations | Single Family Residence | No |  |  |  | 9/20/1978 | Non_No_Non | 0 | 0 | 0 | 1 | Yes | No
Non-Lead | 48 Greenfield Road | Essex | VT | 5452 | 201-067-11481 | 44.4842 | -73.0591 |  |  | 8 | Asbestos Cement | No | No | Copper | 7/19/1978 | 0.75 | Local Codes/Regulations | Copper | 10/6/1978 | 0.75 | Local Codes/Regulations | Single Family Residence | No |  |  |  | 3/22/1979 | Non_No_Non | 0 | 0 | 0 | 1 | Yes | No
Non-Lead | 49 Greenfield Road | Essex | VT | 5452 | 201-067-13632 |  |  |  |  | 8 | Asbestos Cement | No | No | Copper | 1978 | 0.75 | Local Codes/Regulations | Copper | 1978 | 0.75 | Local Codes/Regulations | Single Family Residence | No |  |  |  | 9/20/1978 | Non_No_Non | 0 | 0 | 0 | 1 | Yes | No
Non-Lead | 50 Greenfield Road | Essex | VT | 5452 | 201-067-12305 | 44.4843 | -73.0594 |  |  | 8 | Asbestos Cement | No | No | Copper | 1978 | 0.75 | Local Codes/Regulations | Copper | 1978 | 0.75 | Local Codes/Regulations | Single Family Residence | No |  |  |  | 3/28/1979 | Non_No_Non | 0 | 0 | 0 | 1 | Yes | No
Non-Lead | 51 Greenfield Road | Essex | VT | 5452 | 201-067-10392 |  |  |  |  | 8 | Asbestos Cement | No | No | Copper | 1978 | 0.75 | Local Codes/Regulations | Copper | 1978 | 0.75 | Local Codes/Regulations | Single Family Residence | No |  |  |  | 9/20/1978 | Non_No_Non | 0 | 0 | 0 | 1 | Yes | No
Non-Lead | 52 Greenfield Road | Essex | VT | 5452 | 201-067-16657 | 44.4845 | -73.0597 |  |  | 8 | Asbestos Cement | No | No | Copper | 1978 | 0.75 | Local Codes/Regulations | Copper | 1978 | 0.75 | Local Codes/Regulations | Single Family Residence | No |  |  |  | 1978 | Non_No_Non | 0 | 0 | 0 | 1 | Yes | No
Non-Lead | 53 Greenfield Road | Essex | VT | 5452 | 201-067-12123 | 44.4847 | -73.0599 |  |  | 8 | Asbestos Cement | No | No | Copper | 1978 | 0.75 | Local Codes/Regulations | Copper | 1978 | 0.75 | Local Codes/Regulations | Single Family Residence | No |  |  |  | 9/20/1978 | Non_No_Non | 0 | 0 | 0 | 1 | Yes | No
Non-Lead | 54 Greenfield Road | Essex | VT | 5452 | 201-067-11282 | 44.4846 | -73.06 |  |  | 8 | Asbestos Cement | No | No | Copper | 1978 | 0.75 | Local Codes/Regulations | Copper | 4/4/1978 | 0.75 | Local Codes/Regulations | Single Family Residence | No |  |  |  | 9/27/1978 | Non_No_Non | 0 | 0 | 0 | 1 | Yes | No
Non-Lead | 55 Greenfield Road | Essex | VT | 5452 | 201-067-15487 | 44.4848 | -73.0603 |  |  | 8 | Asbestos Cement | No | No | Copper | 1979 | 0.75 | Local Codes/Regulations | Copper | 1979 | 0.75 | Local Codes/Regulations | Single Family Residence | No |  |  |  | 1979 | Non_No_Non | 0 | 0 | 0 | 1 | Yes | No
Non-Lead | 56 Greenfield Road | Essex | VT | 5452 | 201-067-13643 | 44.4846 | -73.0604 |  |  | 8 | Asbestos Cement | No | No | Copper | 1979 | 0.75 | Local Codes/Regulations | Copper | 1979 | 0.75 | Local Codes/Regulations | Single Family Residence | No |  |  |  | 1979 | Non_No_Non | 0 | 0 | 0 | 1 | Yes | No
Non-Lead | 58 Greenfield Road | Essex | VT | 5452 | 201-067-13993 | 44.4846 | -73.061 |  |  | 8 | Asbestos Cement | No | No | Copper | 1979 | 0.75 | Local Codes/Regulations | Copper | 1979 | 0.75 | Local Codes/Regulations | Single Family Residence | No |  |  |  | 1979 | Non_No_Non | 0 | 0 | 0 | 1 | Yes | No
Non-Lead | 60 Greenfield Road | Essex | VT | 5452 | 201-067-15024 | 44.4846 | -73.0612 |  |  | 8 | Asbestos Cement | No | No | Copper | 1979 | 0.75 | Local Codes/Regulations | Copper | 1979 | 0.75 | Local Codes/Regulations | Single Family Residence | No |  |  |  | 1979 | Non_No_Non | 0 | 0 | 0 | 1 | Yes | No
Non-Lead | 62 Greenfield Road | Essex | VT | 5452 | 201-067-10018 | 44.4846 | -73.0616 |  |  | 8 | Asbestos Cement | No | No | Copper | 1978 | 0.75 | Local Codes/Regulations | Copper | 1978 | 0.75 | Local Codes/Regulations | Single Family Residence | No |  |  |  | 1978 | Non_No_Non | 0 | 0 | 0 | 1 | Yes | No
Non-Lead | 65 Greenfield Road | Essex | VT | 5452 | 201-067-13852 | 44.4845 | -73.0624 |  |  | 8 | Asbestos Cement | No | No | Copper | 1979 | 0.75 | Local Codes/Regulations | Copper | 1979 | 0.75 | Local Codes/Regulations | Single Family Residence | No |  |  |  | 1979 | Non_No_Non | 0 | 0 | 0 | 1 | Yes | No
Non-Lead | 66 Greenfield Road | Essex | VT | 5452 | 201-067-16772 | 44.4843 | -73.0623 |  |  | 8 | Asbestos Cement | No | No | Copper | 1975 | 0.75 | Local Codes/Regulations | Copper | 1978 | 0.75 | Local Codes/Regulations | Single Family Residence | No |  |  |  | 1978 | Non_No_Non | 0 | 0 | 0 | 1 | Yes | No
Non-Lead | 67 Greenfield Road | Essex | VT | 5452 | 201-067-11405 | 44.4843 | -73.0626 |  |  | 8 | Asbestos Cement | No | No | Copper | 1979 | 0.75 | Local Codes/Regulations | Copper | 1975 | 0.75 | Local Codes/Regulations | Single Family Residence | No |  |  |  | 9/26/1978 | Non_No_Non | 0 | 0 | 0 | 1 | Yes | No
Non-Lead | 68 Greenfield Road | Essex | VT | 5452 | 201-067-16983 | 44.484 | -73.0622 |  |  | 8 | Asbestos Cement | No | No | Copper | 1978 | 0.75 | Local Codes/Regulations | Copper | 1978 | 0.75 | Local Codes/Regulations | Single Family Residence | No |  |  |  | 11/19/1978 | Non_No_Non | 0 | 0 | 0 | 1 | Yes | No
Non-Lead | 69 Greenfield Road | Essex | VT | 5452 | 201-067-14434 | 44.4841 | -73.0626 |  |  | 8 | Asbestos Cement | No | No | Copper | 1979 | 0.75 | Local Codes/Regulations | Copper | 1979 | 0.75 | Local Codes/Regulations | Single Family Residence | No |  |  |  | 1978 | Non_No_Non | 0 | 0 | 0 | 1 | Yes | No
Non-Lead | 70 Greenfield Road | Essex | VT | 5452 | 201-067-14451 | 44.484 | -73.0624 |  |  | 8 | Asbestos Cement | No | No | Copper | 1978 | 0.75 | Local Codes/Regulations | Copper | 1978 | 0.75 | Local Codes/Regulations | Single Family Residence | No |  |  |  | 3/22/1979 | Non_No_Non | 0 | 0 | 0 | 1 | Yes | No
Non-Lead | 71 Greenfield Road | Essex | VT | 5452 | 201-067-13066 | 44.484 | -73.0625 |  |  | 8 | Asbestos Cement | No | No | Copper | 11/1978 | 0.75 | Local Codes/Regulations | Copper | 1979 | 0.75 | Water System/Municipal Records | Single Family Residence | No |  |  |  | 1979 | Non_No_Non | 0 | 0 | 0 | 1 | Yes | No
Non-Lead | 1 Alderbrook Road | Essex | VT | 5452 | 201-067-16356 | 44.4864 | -73.0554 |  |  | 8 | Asbestos Cement | No | No | PVC | 1968 | 0.75 | Local Codes/Regulations | Copper | 1968 | 0.75 | Local Codes/Regulations | Single Family Residence | No |  |  |  | 1968 | Non_No_Non | 0 | 0 | 0 | 1 | Yes | No
Non-Lead | 4 Alderbrook Road | Essex | VT | 5452 | 201-067-14024 | 44.4867 | -73.056 |  |  | 8 | Asbestos Cement | No | No | PVC | 1/1976 | 0.75 | Visual Inspection - Water System | Copper | 1/1976 | 0.75 | Water System/Municipal Records | Single Family Residence | No |  |  |  | 1976 | Non_No_Non | 0 | 0 | 0 | 1 | Yes | No
Non-Lead | 5 Alderbrook Road | Essex | VT | 5452 | 201-067-15833 | 44.4867 | -73.0565 |  |  | 8 | Asbestos Cement | No | No | PVC | 9/29/1975 | 0.75 | Visual Inspection - Water System | Copper | 9/29/1975 | 0.75 | Water System/Municipal Records | Single Family Residence | No |  |  |  | 12/4/1975 | Non_No_Non | 0 | 0 | 0 | 1 | Yes | No
Non-Lead | 6 Alderbrook Road | Essex | VT | 5452 | 201-067-13830 | 44.4868 | -73.0563 |  |  | 8 | Asbestos Cement | No | No | PVC | 1975 | 0.75 | Visual Inspection - Water System | Copper | 1975 | 0.75 | Water System/Municipal Records | Single Family Residence | No |  |  |  | 1975 | Non_No_Non | 0 | 0 | 0 | 1 | Yes | No
Non-Lead | 7 Alderbrook Road | Essex | VT | 5452 | 201-067-10091 | 44.4868 | -73.0567 |  |  | 8 | Asbestos Cement | No | No | PVC | 9/15/1975 | 0.75 | Visual Inspection - Water System | Copper | 9/29/1975 | 0.75 | Water System/Municipal Records | Single Family Residence | No |  |  |  | 12/4/1975 | Non_No_Non | 0 | 0 | 0 | 1 | Yes | No
Non-Lead | 8 Alderbrook Road | Essex | VT | 5452 | 201-067-14827 | 44.4869 | -73.0568 |  |  | 8 | Asbestos Cement | No | No | PVC | 1975 | 0.75 | Visual Inspection - Water System | Copper | 1975 | 0.75 | Water System/Municipal Records | Single Family Residence | No |  |  |  | 1975 | Non_No_Non | 0 | 0 | 0 | 1 | Yes | No
Non-Lead | 9 Alderbrook Road | Essex | VT | 5452 | 201-067-10399 | 44.4869 | -73.0571 |  |  | 8 | Asbestos Cement | No | No | PVC | 9/15/1975 | 0.75 | Visual Inspection - Water System | Copper | 10/08/1975 | 0.75 | Water System/Municipal Records | Single Family Residence | No |  |  |  | 12/4/1975 | Non_No_Non | 0 | 0 | 0 | 1 | Yes | No
Non-Lead | 10 Alderbrook Road | Essex | VT | 5452 | 201-067-15315 | 44.487 | -73.0572 |  |  | 8 | Asbestos Cement | No | No | PVC | 3/11/1976 | 0.75 | Visual Inspection - Water System | PVC | 7/20/1976 | 0.75 | Water System/Municipal Records | Single Family Residence | No |  |  |  | 5/10/1977 | Non_No_Non | 0 | 0 | 0 | 1 | Yes | No
Non-Lead | 11 Alderbrook Road | Essex | VT | 5452 | 201-067-15870 | 44.487 | -73.0575 |  |  | 8 | Asbestos Cement | No | No | PVC | 5/20/1976 | 0.75 | Visual Inspection - Water System | Copper | 10/1976 | 0.75 | Water System/Municipal Records | Single Family Residence | No |  |  |  | 3/8/1977 | Non_No_Non | 0 | 0 | 0 | 1 | Yes | No
Non-Lead | 12 Alderbrook Road | Essex | VT | 5452 | 201-067-11705 | 44.4871 | -73.0575 |  |  | 8 | Asbestos Cement | No | No | PVC | 8/23/1975 | 0.75 | Visual Inspection - Water System | Copper | 10/1/1975 | 0.75 | Water System/Municipal Records | Single Family Residence | No |  |  |  | 11/5/1975 | Non_No_Non | 0 | 0 | 0 | 1 | Yes | No
Non-Lead | 13 Alderbrook Road | Essex | VT | 5452 | 201-067-10376 | 44.4871 | -73.058 |  |  | 8 | Asbestos Cement | No | No | PVC | 8/28/1975 | 0.75 | Visual Inspection - Water System | Copper | 2/26/1976 | 0.75 | Water System/Municipal Records | Single Family Residence | No |  |  |  | 6/25/1976 | Non_No_Non | 0 | 0 | 0 | 1 | Yes | No
Non-Lead | 14 Alderbrook Road | Essex | VT | 5452 | 201-067-15992 | 44.4873 | -73.0581 |  |  | 8 | Asbestos Cement | No | No | PVC | 9/17/1975 | 0.75 | Visual Inspection - Water System | Copper | 9/17/1975 | 0.75 | Water System/Municipal Records | Single Family Residence | No |  |  |  | 11/5/1975 | Non_No_Non | 0 | 0 | 0 | 1 | Yes | No
Non-Lead | 15 Alderbrook Road | Essex | VT | 5452 | 201-067-14350 | 44.4872 | -73.0585 |  |  | 8 | Asbestos Cement | No | No | PVC | 8/23/1975 | 0.75 | Visual Inspection - Water System | Copper | 10/20/1975 | 0.75 | Water System/Municipal Records | Single Family Residence | No |  |  |  | 11/5/1975 | Non_No_Non | 0 | 0 | 0 | 1 | Yes | No
Non-Lead | 16 Alderbrook Road | Essex | VT | 5452 | 201-067-10129 | 44.4874 | -73.0585 |  |  | 8 | Asbestos Cement | No | No | PVC | 9/5/1975 | 0.75 | Visual Inspection - Water System | Copper | 9/5/1975 | 0.75 | Water System/Municipal Records | Single Family Residence | No |  |  |  | 11/5/1975 | Non_No_Non | 0 | 0 | 0 | 1 | Yes | No
Non-Lead | 17 Alderbrook Road | Essex | VT | 5452 | 201-067-14541 | 44.4873 | -73.0586 |  |  | 8 | Asbestos Cement | No | No | PVC | 8/28/1975 | 0.75 | Visual Inspection - Water System | Copper | 11/14/1975 | 0.75 | Water System/Municipal Records | Single Family Residence | No |  |  |  | 12/30/1975 | Non_No_Non | 0 | 0 | 0 | 1 | Yes | No
Non-Lead | 18 Alderbrook Road | Essex | VT | 5452 | 201-067-14638 | 44.4875 | -73.0588 |  |  | 8 | Asbestos Cement | No | No | PVC | 1975 | 0.75 | Visual Inspection - Water System | Copper | 1975 | 0.75 | Water System/Municipal Records | Single Family Residence | No |  |  |  | 1975 | Non_No_Non | 0 | 0 | 0 | 1 | Yes | No
Non-Lead | 20 Alderbrook Road | Essex | VT | 5452 | 201-067-10485 | 44.4876 | -73.0592 |  |  | 8 | Asbestos Cement | No | No | PVC | 3/1976 | 0.75 | Visual Inspection - Water System | Copper | 5/1996 | 0.75 | Water System/Municipal Records | Single Family Residence | No |  |  |  | 5/21/1976 | Non_No_Non | 0 | 0 | 0 | 1 | Yes | No
Non-Lead | 22 Alderbrook Road | Essex | VT | 5452 | 201-067-13318 | 44.4877 | -73.0595 |  |  | 8 | Asbestos Cement | No | No | PVC | 1976 | 0.75 | Visual Inspection - Water System | Copper | 1976 | 0.75 | Water System/Municipal Records | Single Family Residence | No |  |  |  | 4/2/1976 | Non_No_Non | 0 | 0 | 0 | 1 | Yes | No
Non-Lead | 23 Alderbrook Road | Essex | VT | 5452 | 201-067-16813 | 44.4874 | -73.0592 |  |  | 8 | Asbestos Cement | No | No | PVC | 8/11/1975 | 0.75 | Visual Inspection - Water System | Copper | 9/10/1975 | 0.75 | Water System/Municipal Records | Single Family Residence | No |  |  |  | 11/3/1975 | Non_No_Non | 0 | 0 | 0 | 1 | Yes | No
Non-Lead | 24 Alderbrook Road | Essex | VT | 5452 | 201-067-16771 | 44.4876 | -73.0598 |  |  | 8 | Asbestos Cement | No | No | PVC | 8/11/1975 | 0.75 | Visual Inspection - Water System | Copper | 8/11/1975 | 0.75 | Water System/Municipal Records | Single Family Residence | No |  |  |  | 12/30/1975 | Non_No_Non | 0 | 0 | 0 | 1 | Yes | No
Non-Lead | 26 Alderbrook Road | Essex | VT | 5452 | 201-067-15596 | 44.4874 | -73.06 |  |  | 8 | Asbestos Cement | No | No | PVC | 10/10/1975 | 0.75 | Visual Inspection - Water System | Copper | 12/2/1975 | 0.75 | Water System/Municipal Records | Single Family Residence | No |  |  |  | 8/10/1977 | Non_No_Non | 0 | 0 | 0 | 1 | Yes | No
Non-Lead | 27 Alderbrook Road | Essex | VT | 5452 | 201-067-10208 | 44.4874 | -73.06 |  |  | 8 | Asbestos Cement | No | No | PVC | 9/1/1975 | 0.75 | Visual Inspection - Water System | Copper | 10/29/1975 | 0.75 | Water System/Municipal Records | Single Family Residence | No |  |  |  | 11/3/1975 | Non_No_Non | 0 | 0 | 0 | 1 | Yes | No
Non-Lead | 30 Alderbrook Road | Essex | VT | 5452 | 201-067-14647 | 44.4871 | -73.06 |  |  | 8 | Asbestos Cement | No | No | PVC | 6/24/1992 | 0.75 | Visual Inspection - Water System | Copper | 6/24/1992 | 0.75 | Water System/Municipal Records | Single Family Residence | No |  |  |  | 9/14/1992 | Non_No_Non | 0 | 0 | 0 | 1 | Yes | No
Non-Lead | 31 Alderbrook Road | Essex | VT | 5452 | 201-067-13714 | 44.4868 | -73.0603 |  |  | 8 | Asbestos Cement | No | No | PVC | 11/13/1975 | 0.75 | Visual Inspection - Water System | Copper | 1/5/1976 | 0.75 | Water System/Municipal Records | Single Family Residence | No |  |  |  | 1/5/1976 | Non_No_Non | 0 | 0 | 0 | 1 | Yes | No
Non-Lead | 32 Alderbrook Road | Essex | VT | 5452 | 201-067-11834 | 44.4867 | -73.0608 |  |  | 8 | Asbestos Cement | No | No | PVC | 1975 | 0.75 | Visual Inspection - Water System | Copper | 1975 | 0.75 | Water System/Municipal Records | Single Family Residence | No |  |  |  | 8/16/1977 | Non_No_Non | 0 | 0 | 0 | 1 | Yes | No
Non-Lead | 34 Alderbrook Road | Essex | VT | 5452 | 201-067-13921 | 44.4865 | -73.0611 |  |  | 8 | Asbestos Cement | No | No | PVC | 1975 | 0.75 | Visual Inspection - Water System | Copper | 1975 | 0.75 | Water System/Municipal Records | Single Family Residence | No |  |  |  | 1975 | Non_No_Non | 0 | 0 | 0 | 1 | Yes | No
Non-Lead | 36 Alderbrook Road | Essex | VT | 5452 | 201-067-16152 | 44.4863 | -73.0613 |  |  | 8 | Asbestos Cement | No | No | PVC | 9/15/1975 | 0.75 | Visual Inspection - Water System | Copper | 12/1/1975 | 0.75 | Water System/Municipal Records | Single Family Residence | No |  |  |  | 12/4/1975 | Non_No_Non | 0 | 0 | 0 | 1 | Yes | No
Non-Lead | 38 Alderbrook Road | Essex | VT | 5452 | 201-067-15677 | 44.4857 | -73.0623 |  |  | 8 | Asbestos Cement | No | No | PVC | 1986 | 0.75 | Visual Inspection - Water System | Copper | 1986 | 0.75 | Water System/Municipal Records | Single Family Residence | No |  |  |  | 1986 | Non_No_Non | 0 | 0 | 0 | 1 | Yes | No
Non-Lead | 1 Margaret St | Essex | VT | 5452 | 201-067-10257 | 44.4986 | -73.0506 |  |  | 8 | Asbestos Cement | No | No | Copper | 7/1974 | 0.75 | Water System Maps/Drawings | Copper | 7/1974 | 0.75 | Water System/Municipal Records | Single Family Residence | No |  |  |  | 8/8/1974 | Non_No_Non | 0 | 0 | 0 | 1 | Yes | No
Non-Lead | 2 Margaret St | Essex | VT | 5452 | 201-067-16336 | 44.4981 | -73.0507 |  |  | 8 | Asbestos Cement | No | No | Copper | 1972 | 0.75 | Water System Maps/Drawings | Copper | 1972 | 0.75 | Water System/Municipal Records | Single Family Residence | No |  |  |  | 1972 | Non_No_Non | 0 | 0 | 0 | 1 | Yes | No
Non-Lead | 3 Margaret St | Essex | VT | 5452 | 201-067-10457 | 44.4983 | -73.0505 |  |  | 8 | Asbestos Cement | No | No | Copper | 11/10/1974 | 0.75 | Water System Maps/Drawings | Copper | 11/10/1974 | 0.75 | Water System/Municipal Records | Single Family Residence | No |  |  |  | 11/12/1974 | Non_No_Non | 0 | 0 | 0 | 1 | Yes | No
Non-Lead | 4 Margaret St | Essex | VT | 5452 | 201-067-15328 | 44.4979 | -73.0508 |  |  | 8 | Asbestos Cement | No | No | Copper | 1972 | 0.75 | Water System Maps/Drawings | Copper | 1972 | 0.75 | Water System/Municipal Records | Single Family Residence | No |  |  |  | 1972 | Non_No_Non | 0 | 0 | 0 | 1 | Yes | No
Non-Lead | 5 Margaret St | Essex | VT | 5452 | 201-067-11732 | 44.408 | -73.0506 |  |  | 8 | Asbestos Cement | No | No | Copper | 1972 | 0.75 | Water System Maps/Drawings | Copper | 1972 | 0.75 | Water System/Municipal Records | Single Family Residence | No |  |  |  | 1972 | Non_No_Non | 0 | 0 | 0 | 1 | Yes | No
Non-Lead | 6 Margaret St | Essex | VT | 5452 | 201-067-13340 | 44.4977 | -73.0508 |  |  | 8 | Asbestos Cement | No | No | Copper | 1972 | 0.75 | Water System Maps/Drawings | Copper | 1972 | 0.75 | Water System/Municipal Records | Single Family Residence | No |  |  |  | 1972 | Non_No_Non | 0 | 0 | 0 | 1 | Yes | No
Non-Lead | 8 Margaret St | Essex | VT | 5452 | 201-067-15316 | 44.4974 | -73.0508 |  |  | 8 | Asbestos Cement | No | No | Copper | 1972 | 0.75 | Water System Maps/Drawings | Copper | 1972 | 0.75 | Water System/Municipal Records | Single Family Residence | No |  |  |  | 1972 | Non_No_Non | 0 | 0 | 0 | 1 | Yes | No
Non-Lead | 11 Margaret St | Essex | VT | 5452 | 201-067-10680 | 44.4969 | -73.0508 |  |  | 8 | Asbestos Cement | No | No | Copper | 1972 | 0.75 | Water System Maps/Drawings | Copper | 1972 | 0.75 | Water System/Municipal Records | Single Family Residence | No |  |  |  | 1972 | Non_No_Non | 0 | 0 | 0 | 1 | Yes | No
Non-Lead | 12 Margaret St | Essex | VT | 5452 | 201-067-16001 | 44.4969 | -73.051 |  |  | 8 | Asbestos Cement | No | No | Copper | 1972 | 0.75 | Water System Maps/Drawings | Copper | 1972 | 0.75 | Water System/Municipal Records | Single Family Residence | No |  |  |  | 1972 | Non_No_Non | 0 | 0 | 0 | 1 | Yes | No
Non-Lead | 13 Margaret St | Essex | VT | 5452 | 201-067-15859 | 44.4966 | -73.0509 |  |  | 8 | Asbestos Cement | No | No | Copper | 1974 | 0.75 | Water System Maps/Drawings | Copper | 1974 | 0.75 | Water System/Municipal Records | Single Family Residence | No |  |  |  | 1974 | Non_No_Non | 0 | 0 | 0 | 1 | Yes | No
Non-Lead | 14 Margaret St | Essex | VT | 5452 | 201-067-14842 | 44.4965 | -73.0511 |  |  | 8 | Asbestos Cement | No | No | Copper | 6/30/1974 | 0.75 | Water System Maps/Drawings | Copper | 11/1/1972 | 0.75 | Water System/Municipal Records | Single Family Residence | No |  |  |  | 3/7/1974 | Non_No_Non | 0 | 0 | 0 | 1 | Yes | No
Non-Lead | 15 Margaret St | Essex | VT | 5452 | 201-067-10370 | 44.4963 | -73.051 |  |  | 8 | Asbestos Cement | No | No | Copper | 1974 | 0.75 | Water System Maps/Drawings | Copper | 1974 | 0.75 | Water System/Municipal Records | Single Family Residence | No |  |  |  | 1974 | Non_No_Non | 0 | 0 | 0 | 1 | Yes | No
Non-Lead | 16 Margaret St | Essex | VT | 5452 | 201-067-10972 | 44.4963 | -73.0512 |  |  | 8 | Asbestos Cement | No | No | Copper | 1973 | 0.75 | Water System Maps/Drawings | Copper | 1973 | 0.75 | Water System/Municipal Records | Single Family Residence | No |  |  |  | 1973 | Non_No_Non | 0 | 0 | 0 | 1 | Yes | No
Non-Lead | 17 Margaret St | Essex | VT | 5452 | 201-067-10988 | 44.496 | -73.051 |  |  | 8 | Asbestos Cement | No | No | Copper | 2/1975 | 0.75 | Water System Maps/Drawings | Copper | 2/1975 | 0.75 | Water System/Municipal Records | Single Family Residence | No |  |  |  | 5/5/1975 | Non_No_Non | 0 | 0 | 0 | 1 | Yes | No
Non-Lead | 18 Margaret St | Essex | VT | 5452 | 201-067-11454 | 44.4961 | -73.0513 |  |  | 8 | Asbestos Cement | No | No | Copper | 11/1973 | 0.75 | Water System Maps/Drawings | Copper | 2/27/1975 | 0.75 | Water System/Municipal Records | Single Family Residence | No |  |  |  | 3/7/1975 | Non_No_Non | 0 | 0 | 0 | 1 | Yes | No
Non-Lead | 19 Margaret St | Essex | VT | 5452 | 201-067-16067 | 44.4958 | -73.0511 |  |  | 8 | Asbestos Cement | No | No | Copper | 1975 | 0.75 | Water System Maps/Drawings | Copper | 1975 | 0.75 | Water System/Municipal Records | Single Family Residence | No |  |  |  | 1975 | Non_No_Non | 0 | 0 | 0 | 1 | Yes | No
Non-Lead | 20 Margaret St | Essex | VT | 5452 | 201-067-13627 | 44.4956 | -73.0513 |  |  | 8 | Asbestos Cement | No | No | Copper | 1974 | 0.75 | Water System Maps/Drawings | Copper | 1974 | 0.75 | Water System/Municipal Records | Single Family Residence | No |  |  |  | 1974 | Non_No_Non | 0 | 0 | 0 | 1 | Yes | No
Non-Lead | 21 Margaret St | Essex | VT | 5452 | 201-067-16018 | 44.4955 | -73.0511 |  |  | 8 | Asbestos Cement | No | No | Copper | 1975 | 0.75 | Water System Maps/Drawings | Copper | 1975 | 0.75 | Water System/Municipal Records | Single Family Residence | No |  |  |  | 2/2/1975 | Non_No_Non | 0 | 0 | 0 | 1 | Yes | No
Non-Lead | 22 Margaret St | Essex | VT | 5452 | 201-067-13817 | 44.4952 | -73.0513 |  |  | 8 | Asbestos Cement | No | No | Copper | 9/23/1974 | 0.75 | Water System Maps/Drawings | Copper | 11/17/1974 | 0.75 | Water System/Municipal Records | Single Family Residence | No |  |  |  | 3/20/1975 | Non_No_Non | 0 | 0 | 0 | 1 | Yes | No
Non-Lead | 23 Margaret St | Essex | VT | 5452 | 201-067-13230 | 44.4953 | -73.0511 |  |  | 8 | Asbestos Cement | No | No | Copper | 7/11/1973 | 0.75 | Water System Maps/Drawings | Copper | 7/11/1973 | 0.75 | Water System/Municipal Records | Single Family Residence | No |  |  |  | 10/10/1973 | Non_No_Non | 0 | 0 | 0 | 1 | Yes | No
Non-Lead | 24 Margaret St | Essex | VT | 5452 | 201-067-10317 | 44.4949 | -73.0513 |  |  | 8 | Asbestos Cement | No | No | Copper | 12/15/1974 | 0.75 | Water System Maps/Drawings | Copper | 12/15/1974 | 0.75 | Water System/Municipal Records | Single Family Residence | No |  |  |  | 3/20/1975 | Non_No_Non | 0 | 0 | 0 | 1 | Yes | No
Non-Lead | 25 Margaret St | Essex | VT | 5452 | 201-067-14948 | 44.4951 | -73.0511 |  |  | 8 | Asbestos Cement | No | No | Copper | 7/20/1974 | 0.75 | Water System Maps/Drawings | Copper | 12/5/1974 | 0.75 | Water System/Municipal Records | Single Family Residence | No |  |  |  | 2/26/1975 | Non_No_Non | 0 | 0 | 0 | 1 | Yes | No
Non-Lead | 26 Margaret St | Essex | VT | 5452 | 201-067-13654 | 44.4946 | -73.0514 |  |  | 8 | Asbestos Cement | No | No | Copper | 6/10/1974 | 0.75 | Water System Maps/Drawings | Copper | 8/29/1974 | 0.75 | Water System/Municipal Records | Single Family Residence | No |  |  |  | 8/30/1974 | Non_No_Non | 0 | 0 | 0 | 1 | Yes | No
Non-Lead | 27 Margaret St | Essex | VT | 5452 | 201-067-11685 | 44.4948 | -73.0511 |  |  | 8 | Asbestos Cement | No | No | Copper | 8/27/1974 | 0.75 | Water System Maps/Drawings | Copper | 8/27/1074 | 0.75 | Water System/Municipal Records | Single Family Residence | No |  |  |  | 9/12/1974 | Non_No_Non | 0 | 0 | 0 | 1 | Yes | No
Non-Lead | 28 Margaret St | Essex | VT | 5452 | 201-067-11890 | 44.4943 | -73.0514 |  |  | 8 | Asbestos Cement | No | No | Copper | 5/1/1975 | 0.75 | Water System Maps/Drawings | Copper | 8/20/1975 | 0.75 | Water System/Municipal Records | Single Family Residence | No |  |  |  | 9/5/1975 | Non_No_Non | 0 | 0 | 0 | 1 | Yes | No
Non-Lead | 29 Margaret St | Essex | VT | 5452 | 201-067-11691 | 44.4945 | -73.0512 |  |  | 8 | Asbestos Cement | No | No | Copper | 4/16/1975 | 0.75 | Water System Maps/Drawings | Copper | 4/16/1975 | 0.75 | Water System/Municipal Records | Single Family Residence | No |  |  |  | 4/16/1975 | Non_No_Non | 0 | 0 | 0 | 1 | Yes | No
Non-Lead | 30 Margaret St | Essex | VT | 5452 | 201-067-15257 | 44.494 | -73.0512 |  |  | 8 | Asbestos Cement | No | No | Copper | 3/23/1974 | 0.75 | Water System Maps/Drawings | Copper | 6/1974 | 0.75 | Water System/Municipal Records | Single Family Residence | No |  |  |  | 6/27/1974 | Non_No_Non | 0 | 0 | 0 | 1 | Yes | No
Non-Lead | 31 Margaret St | Essex | VT | 5452 | 201-067-14897 | 44.4941 | -73.0509 |  |  | 8 | Asbestos Cement | No | No | Copper | 2/8/1975 | 0.75 | Water System Maps/Drawings | Copper | 4/6/1975 | 0.75 | Water System/Municipal Records | Single Family Residence | No |  |  |  | 10/22/1975 | Non_No_Non | 0 | 0 | 0 | 1 | Yes | No
Non-Lead | 32 Margaret St | Essex | VT | 5452 | 201-067-13052 | 44.4939 | -73.0509 |  |  | 8 | Asbestos Cement | No | No | Copper | 5/6/1974 | 0.75 | Water System Maps/Drawings | Copper | 8/15/1974 | 0.75 | Water System/Municipal Records | Single Family Residence | No |  |  |  | 8/15/1974 | Non_No_Non | 0 | 0 | 0 | 1 | Yes | No
Non-Lead | 34 Margaret St | Essex | VT | 5452 | 201-067-10515 | 44.4938 | -73.0505 |  |  | 8 | Asbestos Cement | No | No | Copper | 6/1/1974 | 0.75 | Water System Maps/Drawings | Copper | 1/5/1975 | 0.75 | Water System/Municipal Records | Single Family Residence | No |  |  |  | 2/26/1975 | Non_No_Non | 0 | 0 | 0 | 1 | Yes | No
Non-Lead | 3 Patricia Place | Essex | VT | 5452 | 201-067-12806 | 44.4945 | -73.0519 |  |  | 8 | Asbestos Cement | No | No | Copper | 5/31/1974 | 0.75 | Water System Maps/Drawings | Copper | 5/31/1974 | 0.75 | Water System/Municipal Records | Single Family Residence | No |  |  |  | 11/12/1974 | Non_No_Non | 0 | 0 | 0 | 1 | Yes | No
Non-Lead | 4 Patricia Place | Essex | VT | 5452 | 201-067-14181 | 44.4958 | -73.0517 |  |  | 8 | Asbestos Cement | No | No | Copper | 8/8/1974 | 0.75 | Water System Maps/Drawings | Copper | 8/8/1974 | 0.75 | Water System/Municipal Records | Single Family Residence | No |  |  |  | 11/12/1974 | Non_No_Non | 0 | 0 | 0 | 1 | Yes | No
Non-Lead | 5 Patricia Place | Essex | VT | 5452 | 201-067-12385 | 44.4952 | -73.0522 |  |  | 8 | Asbestos Cement | No | No | Copper | 1970 | 0.75 | Water System Maps/Drawings | Copper | 1970 | 0.75 | Water System/Municipal Records | Single Family Residence | No |  |  |  | 1970 | Non_No_Non | 0 | 0 | 0 | 1 | Yes | No
Non-Lead | 6 Patricia Place | Essex | VT | 5452 | 201-067-12743 | 44.4958 | -73.052 |  |  | 8 | Asbestos Cement | No | No | Copper | 8/8/1974 | 0.75 | Water System Maps/Drawings | Copper | 8/8/1974 | 0.75 | Water System/Municipal Records | Single Family Residence | No |  |  |  | 11/12/1974 | Non_No_Non | 0 | 0 | 0 | 1 | Yes | No
Non-Lead | 7 Patricia Place | Essex | VT | 5452 | 201-067-15450 | 44.4949 | -73.0523 |  |  | 8 | Asbestos Cement | No | No | Copper | 1974 | 0.75 | Water System Maps/Drawings | Copper | 1974 | 0.75 | Water System/Municipal Records | Single Family Residence | No |  |  |  | 1974 | Non_No_Non | 0 | 0 | 0 | 1 | Yes | No
Non-Lead | 8 Patricia Place | Essex | VT | 5452 | 201-067-15009 | 44.4956 | -73.0521 |  |  | 8 | Asbestos Cement | No | No | Copper | 1973 | 0.75 | Water System Maps/Drawings | Copper | 1973 | 0.75 | Water System/Municipal Records | Single Family Residence | No |  |  |  | 1973 | Non_No_Non | 0 | 0 | 0 | 1 | Yes | No
Non-Lead | 9 Patricia Place | Essex | VT | 5452 | 201-067-10418 | 44.4947 | -73.0525 |  |  | 8 | Asbestos Cement | No | No | Copper | 4/2/1974 | 0.75 | Water System Maps/Drawings | Copper | 4/2/1974 | 0.75 | Water System/Municipal Records | Single Family Residence | No |  |  |  | 6/28/1974 | Non_No_Non | 0 | 0 | 0 | 1 | Yes | No
Non-Lead | 10 Patricia Place | Essex | VT | 5452 | 201-067-12298 | 44.4955 | -73.0521 |  |  | 8 | Asbestos Cement | No | No | Copper | 1974 | 0.75 | Water System Maps/Drawings | Copper | 1974 | 0.75 | Water System/Municipal Records | Single Family Residence | No |  |  |  | 1974 | Non_No_Non | 0 | 0 | 0 | 1 | Yes | No
Non-Lead | 11 Patricia Place | Essex | VT | 5452 | 201-067-14795 | 44.4948 | -73.0527 |  |  | 8 | Asbestos Cement | No | No | Copper | 1/1/1974 | 0.75 | Water System Maps/Drawings | Copper | 1/1/1974 | 0.75 | Water System/Municipal Records | Single Family Residence | No |  |  |  | 2/5/1974 | Non_No_Non | 0 | 0 | 0 | 1 | Yes | No
Non-Lead | 12Patricia Place | Essex | VT | 5452 | 201-067-10151 | 44.4951 | -73.0524 |  |  | 8 | Asbestos Cement | No | No | Copper | 1974 | 0.75 | Water System Maps/Drawings | Copper | 1974 | 0.75 | Water System/Municipal Records | Single Family Residence | No |  |  |  | 1974 | Non_No_Non | 0 | 0 | 0 | 1 | Yes | No
Non-Lead | 14 Patricia Place | Essex | VT | 5452 | 201-067-13809 | 44.4949 | -73.0527 |  |  | 8 | Asbestos Cement | No | No | Copper | 12/1973 | 0.75 | Water System Maps/Drawings | Copper | 12/1973 | 0.75 | Water System/Municipal Records | Single Family Residence | No |  |  |  | 2/5/1976 | Non_No_Non | 0 | 0 | 0 | 1 | Yes | No
Non-Lead | 2 Lasalle Rd | Essex | VT | 5452 | 201-067-14518 | 44.4976 | -73.0506 |  |  | 8 | Asbestos Cement | No | No | Copper | 1972 | 0.75 | Water System Maps/Drawings | Copper | 1972 | 0.75 | Water System/Municipal Records | Single Family Residence | No |  |  |  | 1972 | Non_No_Non | 0 | 0 | 0 | 1 | Yes | No
Non-Lead | 3 Lasalle Rd | Essex | VT | 5452 | 201-067-15507 | 44.4974 | -73.0503 |  |  | 8 | Asbestos Cement | No | No | Copper | 1972 | 0.75 | Water System Maps/Drawings | Copper | 1972 | 0.75 | Water System/Municipal Records | Single Family Residence | No |  |  |  | 1972 | Non_No_Non | 0 | 0 | 0 | 1 | Yes | No
Non-Lead | 3 Winterlane Circle | Essex | VT | 5452 | 201-067-15017 |  |  |  |  | 8 | PVC | No | No | Copper | 1984 | 0.75 | Water System/Municipal Records | Copper | 1984 | 0.75 | Water System/Municipal Records | Single Family Residence | No |  |  |  | 1984 | Non_No_Non | 0 | 0 | 0 | 1 | Yes | No
Non-Lead | 5 Winterlane Circle | Essex | VT | 5452 | 201-067-11484 | 44.4875 | -73.0659 |  |  | 8 | PVC | No | No | Copper | 8/29/1987 | 0.75 | Water System/Municipal Records | Copper | 8/29/1987 | 0.75 | Water System/Municipal Records | Single Family Residence | No |  |  |  | 10/2/1997 | Non_No_Non | 0 | 0 | 0 | 1 | Yes | No
Non-Lead | 6 Winterlane Circle | Essex | VT | 5452 | 201-067-10941 | 44.4875 | -73.0661 |  |  | 8 | PVC | No | No | Copper | 2/2/1994 | 0.75 | Water System/Municipal Records | Copper | 2/2/1994 | 0.75 | Water System/Municipal Records | Single Family Residence | No |  |  |  | 3/10/1994 | Non_No_Non | 0 | 0 | 0 | 1 | Yes | No
Non-Lead | 7 Winterlane Circle | Essex | VT | 5452 | 201-067-12827 | 44.4874 | -73.0655 |  |  | 8 | PVC | No | No | Copper | 8/4/1994 | 0.75 | Water System/Municipal Records | Copper | 8/4/1994 | 0.75 | Water System/Municipal Records | Single Family Residence | No |  |  |  | 8/11/1994 | Non_No_Non | 0 | 0 | 0 | 1 | Yes | No
Non-Lead | 8 Winterlane Circle | Essex | VT | 5452 | 201-067-11971 | 44.4873 | -73.0656 |  |  | 8 | PVC | No | No | Copper | 12/13/1993 | 0.75 | Water System/Municipal Records | Copper | 12/13/1993 | 0.75 | Water System/Municipal Records | Single Family Residence | No |  |  |  | 12/16/1993 | Non_No_Non | 0 | 0 | 0 | 1 | Yes | No
Non-Lead | 9 Winterlane Circle | Essex | VT | 5452 | 201-067-12206 | 44.4873 | -73.0654 |  |  | 8 | PVC | No | No | Copper | 3/28/1994 | 0.75 | Water System/Municipal Records | Copper | 3/28/1994 | 0.75 | Water System/Municipal Records | Single Family Residence | No |  |  |  | 5/25/1994 | Non_No_Non | 0 | 0 | 0 | 1 | Yes | No
Non-Lead | 11 Winterlane Circle | Essex | VT | 5452 | 201-067-10589 | 44.4871 | -73.0652 |  |  | 8 | PVC | No | No | Copper | 8/24/1994 | 0.75 | Water System/Municipal Records | Copper | 8/24/1994 | 0.75 | Water System/Municipal Records | Single Family Residence | No |  |  |  | 10/14/1994 | Non_No_Non | 0 | 0 | 0 | 1 | Yes | No
Non-Lead | 30 Winterlane Circle | Essex | VT | 5452 | 201-067-15089 | 44.4861 | -73.0663 |  |  | 8 | PVC | No | No | Copper | 6/17/2004 | 0.75 | Water System/Municipal Records | Copper | 6/17/2004 | 0.75 | Water System/Municipal Records | Single Family Residence | No |  |  |  | 10/29/2004 | Non_No_Non | 0 | 0 | 0 | 1 | Yes | No
Non-Lead | 31 Winterlane Circle | Essex | VT | 5452 | 201-067-15175 | 44.4859 | -73.0662 |  |  | 8 | PVC | No | No | Copper | 11/18/1986 | 0.75 | Water System/Municipal Records | Copper | 11/18/1986 | 0.75 | Water System/Municipal Records | Single Family Residence | No |  |  |  | 1987 | Non_No_Non | 0 | 0 | 0 | 1 | Yes | No
Non-Lead | 33 Winterlane Circle | Essex | VT | 5452 | 201-067-16070 | 44.4861 | -73.067 |  |  | 8 | PVC | No | No | Copper | 11/18/1996 | 0.75 | Water System/Municipal Records | Copper | 11/18/1996 | 0.75 | Water System/Municipal Records | Single Family Residence | No |  |  |  | 7/12/2001 | Non_No_Non | 0 | 0 | 0 | 1 | Yes | No
Non-Lead | 34 Winterlane Circle | Essex | VT | 5452 | 201-067-16071 | 44.4863 | -73.0668 |  |  | 8 | PVC | No | No | Copper | 4/6/1989 | 0.75 | Water System/Municipal Records | Copper | 4/6/1989 | 0.75 | Water System/Municipal Records | Single Family Residence | No |  |  |  | 5/11/1989 | Non_No_Non | 0 | 0 | 0 | 1 | Yes | No
Non-Lead | 35 Winterlane Circle | Essex | VT | 5452 | 201-067-13722 | 44.4862 | -73.0673 |  |  | 8 | PVC | No | No | Copper | 11/16/1986 | 0.75 | Water System/Municipal Records | Copper | 11/16/1986 | 0.75 | Water System/Municipal Records | Single Family Residence | No |  |  |  | 1/31/1986 | Non_No_Non | 0 | 0 | 0 | 1 | Yes | No
Non-Lead | 36 Winterlane Circle | Essex | VT | 5452 | 201-067-16635 | 44.4864 | -73.0674 |  |  | 8 | PVC | No | No | Copper | 11/18/1986 | 0.75 | Water System/Municipal Records | Copper | 11/18/1986 | 0.75 | Water System/Municipal Records | Single Family Residence | No |  |  |  | 1986 | Non_No_Non | 0 | 0 | 0 | 1 | Yes | No
Non-Lead | 37 Winterlane Circle | Essex | VT | 5452 | 201-067-15090 | 44.4864 | -73.0677 |  |  | 8 | PVC | No | No | Copper | 9/15/2003 | 0.75 | Water System/Municipal Records | Copper | 9/15/2003 | 0.75 | Water System/Municipal Records | Single Family Residence | No |  |  |  | 10/15/2003 | Non_No_Non | 0 | 0 | 0 | 1 | Yes | No
Non-Lead | 4 Heatherbush Road | Essex | VT | 5452 | 201-067-14503 | 44.4887 | -73.071 |  |  | 8 | PVC | No | No | Copper | 1979 | 0.75 | Local Codes/Regulations | Copper | 1979 | 0.75 | Water System/Municipal Records | Single Family Residence | No |  |  |  | 1979 | Non_No_Non | 0 | 0 | 0 | 1 | Yes | No
Non-Lead | 5 Heatherbush Road | Essex | VT | 5452 | 201-067-16359 | 44.4806 | -73.0701 |  |  | 8 | PVC | No | No | Copper | 2/1990 | 0.75 | Local Codes/Regulations | Copper | 6/1991 | 0.75 | Water System/Municipal Records | Single Family Residence | No |  |  |  | 6/7/1991 | Non_No_Non | 0 | 0 | 0 | 1 | Yes | No
Non-Lead | 6 Heatherbush Road | Essex | VT | 5452 | 201-067-11456 | 44.4884 | -73.0701 |  |  | 8 | PVC | No | No | Copper | 11/3/1992 | 0.75 | Water System/Municipal Records | Copper | 11/3/1992 | 0.75 | Water System/Municipal Records | Single Family Residence | No |  |  |  | 11/23/1992 | Non_No_Non | 0 | 0 | 0 | 1 | Yes | No
Non-Lead | 8 Heatherbush Road | Essex | VT | 5452 | 201-067-15836 | 44.4882 | -73.0698 |  |  | 8 | PVC | No | No | Copper | 1982 | 0.75 | Water System Maps/Drawings | Copper | 1982 | 0.75 | Water System/Municipal Records | Single Family Residence | No |  |  |  | 1982 | Non_No_Non | 0 | 0 | 0 | 1 | Yes | No
Non-Lead | 9 Heatherbush Road | Essex | VT | 5452 | 201-067-13769 | 44.4884 | -73.0696 |  |  | 8 | PVC | No | No | Copper | 1982 | 0.75 | Water System Maps/Drawings | Copper | 1982 | 0.75 | Water System/Municipal Records | Single Family Residence | No |  |  |  | 1982 | Non_No_Non | 0 | 0 | 0 | 1 | Yes | No
Non-Lead | 11 Heatherbush Road | Essex | VT | 5452 | 201-067-16991 | 44.488 | -73.0692 |  |  | 8 | PVC | No | No | Copper | 1979 | 0.75 | Water System Maps/Drawings | Copper | 1979 | 0.75 | Water System/Municipal Records | Single Family Residence | No |  |  |  | 1979 | Non_No_Non | 0 | 0 | 0 | 1 | Yes | No
Non-Lead | 12 Heatherbush Road | Essex | VT | 5452 | 201-067-11637 | 44.488 | -73.0687 |  |  | 8 | PVC | No | No | Copper | 1979 | 0.75 | Water System Maps/Drawings | PVC | 1979 | 0.75 | Water System/Municipal Records | Single Family Residence | No |  |  |  | 1979 | Non_No_Non | 0 | 0 | 0 | 1 | Yes | No
Non-Lead | 14 Heatherbush Road | Essex | VT | 5452 | 201-067-16048 | 44.4878 | -73.0686 |  |  | 8 | PVC | No | No | Copper | 1979 | 0.75 | Water System Maps/Drawings | PVC | 1979 | 0.75 | Water System/Municipal Records | Single Family Residence | No |  |  |  | 1979 | Non_No_Non | 0 | 0 | 0 | 1 | Yes | No
Non-Lead | 15 Heatherbush Road | Essex | VT | 5452 | 201-067-11509 | 44.4879 | -73.0685 |  |  | 8 | PVC | No | No | Copper | 8/30/1980 | 0.75 | Water System Maps/Drawings | Copper | 8/30/1980 | 0.75 | Water System/Municipal Records | Single Family Residence | No |  |  |  | 3/17/1981 | Non_No_Non | 0 | 0 | 0 | 1 | Yes | No
Non-Lead | 16 Heatherbush Road | Essex | VT | 5452 | 201-067-10209 | 44.4857 | -73.0681 |  |  | 8 | PVC | No | No | Copper | 1/1982 | 0.75 | Water System Maps/Drawings | Copper | 9/21/1983 | 0.75 | Water System/Municipal Records | Single Family Residence | No |  |  |  | 8/31/1984 | Non_No_Non | 0 | 0 | 0 | 1 | Yes | No
Non-Lead | 19 Heatherbush Road | Essex | VT | 5452 | 201-067-15888 | 44.4876 | -73.0678 |  |  | 8 | PVC | No | No | Copper | 1980 | 0.75 | Water System Maps/Drawings | Copper | 1980 | 0.75 | Water System/Municipal Records | Single Family Residence | No |  |  |  | 1980 | Non_No_Non | 0 | 0 | 0 | 1 | Yes | No
Non-Lead | 2 Windridge Road | Essex | VT | 5452 | 201-067-13123 | 44.4892 | -73.0668 |  |  | 8 | PVC | No | No | Copper | 1986 | 0.75 | Water System Maps/Drawings | Copper | 1986 | 0.75 | Water System/Municipal Records | Single Family Residence | No |  |  |  | 6/16/1986 | Non_No_Non | 0 | 0 | 0 | 1 | Yes | No
Non-Lead | 3 Windridge Road | Essex | VT | 5452 | 201-067-14270 | 44.489 | -73.0675 |  |  | 8 | PVC | No | No | Copper | 10/30/1986 | 0.75 | Water System Maps/Drawings | Copper | 10/30/1986 | 0.75 | Water System/Municipal Records | Single Family Residence | No |  |  |  | 1986 | Non_No_Non | 0 | 0 | 0 | 1 | Yes | No
Non-Lead | 4 Windridge Road | Essex | VT | 5452 | 201-067-13562 | 44.4892 | -73.0673 |  |  | 8 | PVC | No | No | Copper | 10/29/1986 | 0.75 | Water System Maps/Drawings | Copper | 10/29/1986 | 0.75 | Water System/Municipal Records | Single Family Residence | No |  |  |  | 1986 | Non_No_Non | 0 | 0 | 0 | 1 | Yes | No
Non-Lead | 5 Windridge Road | Essex | VT | 5452 | 201-067-12615 | 44.4891 | -73.068 |  |  | 8 | PVC | No | No | Copper | 10/29/1986 | 0.75 | Water System Maps/Drawings | Copper | 10/29/1986 | 0.75 | Water System/Municipal Records | Single Family Residence | No |  |  |  | 1986 | Non_No_Non | 0 | 0 | 0 | 1 | Yes | No
Non-Lead | 6 Windridge Road | Essex | VT | 5452 | 201-067-16648 | 44.4892 | -73.0678 |  |  | 8 | PVC | No | No | Copper | 1986 | 0.75 | Water System Maps/Drawings | Copper | 6/19/1986 | 0.75 | Water System/Municipal Records | Single Family Residence | No |  |  |  | 6/23/1986 | Non_No_Non | 0 | 0 | 0 | 1 | Yes | No
Non-Lead | 7 Windridge Road | Essex | VT | 5452 | 201-067-16844 | 44.4891 | -73.0683 |  |  | 8 | PVC | No | No | Copper | 9/1985 | 0.75 | Water System Maps/Drawings | Copper | 12/16/1985 | 0.75 | Water System/Municipal Records | Single Family Residence | No |  |  |  | 2/20/1986 | Non_No_Non | 0 | 0 | 0 | 1 | Yes | No
Non-Lead | 8 Windridge Road | Essex | VT | 5452 | 201-067-14760 | 44.4893 | -73.0683 |  |  | 8 | PVC | No | No | Copper | 9/7/1988 | 0.75 | Water System Maps/Drawings | Copper | 9/7/1988 | 0.75 | Water System/Municipal Records | Single Family Residence | No |  |  |  | 1988 | Non_No_Non | 0 | 0 | 0 | 1 | Yes | No
Non-Lead | 9 Windridge Road | Essex | VT | 5452 | 201-067-13387 | 44.4892 | -73.0692 |  |  | 8 | PVC | No | No | Copper | 10/28/1987 | 0.75 | Water System/Municipal Records | Copper | 10/28/1987 | 0.75 | Water System/Municipal Records | Single Family Residence | No |  |  |  | 6/21/1988 | Non_No_Non | 0 | 0 | 0 | 1 | Yes | No
Non-Lead | 11 Windridge Road | Essex | VT | 5452 | 201-067-12321 | 44.4894 | -73.0697 |  |  | 8 | PVC | No | No | Copper | 3/16/1987 | 0.75 | Water System/Municipal Records | Copper | 3/16/1987 | 0.75 | Water System/Municipal Records | Single Family Residence | No |  |  |  | 3/`6/1987 | Non_No_Non | 0 | 0 | 0 | 1 | Yes | No
Non-Lead | 12 Windridge Road | Essex | VT | 5452 | 201-067-10073 | 44.4896 | -73.0697 |  |  | 8 | PVC | No | No | Copper | 12/28/1994 | 0.75 | Water System/Municipal Records | Copper | 12/28/1994 | 0.75 | Water System/Municipal Records | Single Family Residence | No |  |  |  | 3/30/1995 | Non_No_Non | 0 | 0 | 0 | 1 | Yes | No
Non-Lead | 14 Windridge Road | Essex | VT | 5452 | 201-067-16237 | 44.4896 | -73.0701 |  |  | 8 | PVC | No | No | Copper | 6/5/1991 | 0.75 | Water System/Municipal Records | Copper | 6/5/1991 | 0.75 | Water System/Municipal Records | Single Family Residence | No |  |  |  | 1991 | Non_No_Non | 0 | 0 | 0 | 1 | Yes | No
Non-Lead | 15 Windridge Road | Essex | VT | 5452 | 201-067-14706 | 44.4895 | -73.07 |  |  | 8 | PVC | No | No | Copper | 5/7/1987 | 0.75 | Water System/Municipal Records | Copper | 5/7/1987 | 0.75 | Water System/Municipal Records | Single Family Residence | No |  |  |  | 8/16/1987 | Non_No_Non | 0 | 0 | 0 | 1 | Yes | No
Non-Lead | 16 Windridge Road | Essex | VT | 5452 | 201-067-11845 | 44.4897 | -73.0703 |  |  | 8 | PVC | No | No | Copper | 1991 | 0.75 | Water System/Municipal Records | Copper | 1991 | 0.75 | Water System/Municipal Records | Single Family Residence | No |  |  |  | 1991 | Non_No_Non | 0 | 0 | 0 | 1 | Yes | No
Non-Lead | 18 Windridge Road | Essex | VT | 5452 | 201-067-10618 | 44.4899 | -73.0708 |  |  | 8 | PVC | No | No | Copper | 8/8/1989 | 0.75 | Water System/Municipal Records | Copper | 8/8/1989 | 0.75 | Water System/Municipal Records | Single Family Residence | No |  |  |  | 8/17/1990 | Non_No_Non | 0 | 0 | 0 | 1 | Yes | No
Non-Lead | 20 Windridge Road | Essex | VT | 5452 | 201-067-16675 | 44.4901 | -73.0713 |  |  | 8 | PVC | No | No | Copper | 10/12/1999 | 0.75 | Water System/Municipal Records | Copper | 10/12/1999 | 0.75 | Water System/Municipal Records | Single Family Residence | No |  |  |  | 1/27/2000 | Non_No_Non | 0 | 0 | 0 | 1 | Yes | No
Non-Lead | 22 Windridge Road | Essex | VT | 5452 | 201-067-13689 | 44.4902 | -73.0717 |  |  | 8 | PVC | No | No | Copper | 7/13/2000 | 0.75 | Water System/Municipal Records | Copper | 7/13/2000 | 0.75 | Water System/Municipal Records | Single Family Residence | No |  |  |  | 9/15/2000 | Non_No_Non | 0 | 0 | 0 | 1 | Yes | No
Non-Lead | 23 Windridge Road | Essex | VT | 5452 | 201-067-16295 | 44.4901 | -73.072 |  |  | 8 | PVC | No | No | Copper | 6/28/1999 | 0.75 | Water System/Municipal Records | Copper | 6/28/1999 | 0.75 | Water System/Municipal Records | Single Family Residence | No |  |  |  | 9/30/1999 | Non_No_Non | 0 | 0 | 0 | 1 | Yes | No
Non-Lead | 24 Windridge Road | Essex | VT | 5452 | 201-067-11010 | 44.4903 | -73.0721 |  |  | 8 | PVC | No | No | Copper | 12/11/1998 | 0.75 | Water System/Municipal Records | Copper | 12/11/1998 | 0.75 | Water System/Municipal Records | Single Family Residence | No |  |  |  | 3/2/1999 | Non_No_Non | 0 | 0 | 0 | 1 | Yes | No
Non-Lead | 25 Windridge Road | Essex | VT | 5452 | 201-067-15699 | 44.4902 | -73.0723 |  |  | 8 | PVC | No | No | Copper | 8/18/1999 | 0.75 | Water System/Municipal Records | Copper | 8/18/1999 | 0.75 | Water System/Municipal Records | Single Family Residence | No |  |  |  | 11/22/1999 | Non_No_Non | 0 | 0 | 0 | 1 | Yes | No
Non-Lead | 26 Windridge Road | Essex | VT | 5452 | 201-067-13589 | 44.4904 | -73.0725 |  |  | 8 | PVC | No | No | Copper | 6/21/1999 | 0.75 | Water System/Municipal Records | Copper | 6/21/1999 | 0.75 | Water System/Municipal Records | Single Family Residence | No |  |  |  | 10/5/1999 | Non_No_Non | 0 | 0 | 0 | 1 | Yes | No
Non-Lead | 27 Windridge Road | Essex | VT | 5452 | 201-067-14852 | 44.4903 | -73.0729 |  |  | 8 | PVC | No | No | Copper | 10/27/1999 | 0.75 | Water System/Municipal Records | Copper | 10/27/1999 | 0.75 | Water System/Municipal Records | Single Family Residence | No |  |  |  | 12/12/1999 | Non_No_Non | 0 | 0 | 0 | 1 | Yes | No
Non-Lead | 34 Windridge Road | Essex | VT | 5452 | 201-067-15097 | 44.4899 | -73.074 |  |  | 8 | PVC | No | No | Copper | 6/25/2012 | 0.75 | Water System/Municipal Records | Copper | 6/25/2012 | 0.75 | Water System/Municipal Records | Single Family Residence | No |  |  |  | 8/28/2003 | Non_No_Non | 0 | 0 | 0 | 1 | Yes | No
Non-Lead | 36 Windridge Road | Essex | VT | 5452 | 201-067-12577 | 44.4898 | -73.0742 |  |  | 8 | PVC | No | No | Copper | 8/16/2000 | 0.75 | Water System/Municipal Records | Copper | 8/16/2000 | 0.75 | Water System/Municipal Records | Single Family Residence | No |  |  |  | 11/29/2000 | Non_No_Non | 0 | 0 | 0 | 1 | Yes | No
Non-Lead | 37 Windridge Road | Essex | VT | 5452 | 201-067-14550 | 44.4893 | -73.0748 |  |  | 8 | PVC | No | No | Copper | 7/12/2001 | 0.75 | Water System/Municipal Records | Copper | 7/12/2001 | 0.75 | Water System/Municipal Records | Single Family Residence | No |  |  |  | 10/22/2001 | Non_No_Non | 0 | 0 | 0 | 1 | Yes | No
Non-Lead | 39 Windridge Road | Essex | VT | 5452 | 201-067-15637 | 44.4891 | -73.0752 |  |  | 8 | PVC | No | No | Copper | 10/16/2001 | 0.75 | Water System/Municipal Records | Copper | 10/16/2001 | 0.75 | Water System/Municipal Records | Single Family Residence | No |  |  |  | 12/2/2001 | Non_No_Non | 0 | 0 | 0 | 1 | Yes | No
Non-Lead | 40 Windridge Road | Essex | VT | 5452 | 201-067-11571 | 44.4892 | -73.0753 |  |  | 8 | PVC | No | No | Copper | 10/20/1999 | 0.75 | Water System/Municipal Records | Copper | 10/20/1999 | 0.75 | Water System/Municipal Records | Single Family Residence | No |  |  |  | 6/15/2000 | Non_No_Non | 0 | 0 | 0 | 1 | Yes | No
Non-Lead | 41 Windridge Road | Essex | VT | 5452 | 201-067-17106 | 44.489 | -73.0755 |  |  | 8 | PVC | No | No | Copper | 6/14/2000 | 0.75 | Water System/Municipal Records | Copper | 6/14/2000 | 0.75 | Water System/Municipal Records | Single Family Residence | No |  |  |  | 8/31/2000 | Non_No_Non | 0 | 0 | 0 | 1 | Yes | No
Non-Lead | 42 Windridge Road | Essex | VT | 5452 | 201-067-15856 | 44.4893 | -73.0759 |  |  | 8 | PVC | No | No | Copper | 12/5 2000 | 0.75 | Water System/Municipal Records | Copper | 12/5 2000 | 0.75 | Water System/Municipal Records | Single Family Residence | No |  |  |  | 4/2/2001 | Non_No_Non | 0 | 0 | 0 | 1 | Yes | No
Non-Lead | 43 Windridge Road | Essex | VT | 5452 | 201-067-13938 | 44.4891 | -73.076 |  |  | 8 | PVC | No | No | Copper | 8/7/2000 | 0.75 | Water System/Municipal Records | Copper | 8/7/2000 | 0.75 | Water System/Municipal Records | Single Family Residence | No |  |  |  | 10/26/2000 | Non_No_Non | 0 | 0 | 0 | 1 | Yes | No
Non-Lead | 45 Windridge Road | Essex | VT | 5452 | 201-067-14994 | 44.4892 | -73.0762 |  |  | 8 | PVC | No | No | Copper | 3/10/2000 | 0.75 | Water System/Municipal Records | Copper | 3/10/2000 | 0.75 | Water System/Municipal Records | Single Family Residence | No |  |  |  | 6/18/2000 | Non_No_Non | 0 | 0 | 0 | 1 | Yes | No
Non-Lead | 1 Timberlane Drive | Essex | VT | 5452 | 201-067-11355 | 44.4864 | -73.0679 |  |  | 8 | PVC | No | No | Copper | 1984 | 0.75 | Water System/Municipal Records | Copper | 1984 | 0.75 | Water System/Municipal Records | Single Family Residence | No |  |  |  | 1984 | Non_No_Non | 0 | 0 | 0 | 1 | Yes | No
Non-Lead | 3 Timberlane Drive | Essex | VT | 5452 | 201-067-15894 | 44.4867 | -73.0679 |  |  | 8 | PVC | No | No | Copper | 1985 | 0.75 | Water System/Municipal Records | Copper | 1985 | 0.75 | Water System/Municipal Records | Single Family Residence | No |  |  |  | 1985 | Non_No_Non | 0 | 0 | 0 | 1 | Yes | No
Non-Lead | 5 Timberlane Drive | Essex | VT | 5452 | 201-067-11968 | 44.487 | -73.0678 |  |  | 8 | PVC | No | No | Copper | 1980 | 0.75 | Water System/Municipal Records | Copper | 1980 | 0.75 | Water System/Municipal Records | Single Family Residence | No |  |  |  | 1980 | Non_No_Non | 0 | 0 | 0 | 1 | Yes | No
Non-Lead | 6 Timberlane Drive | Essex | VT | 5452 | 201-067-13989 | 44.487 | -73.0675 |  |  | 8 | PVC | No | No | Copper | 1980 | 0.75 | Water System/Municipal Records | Copper | 1980 | 0.75 | Water System/Municipal Records | Single Family Residence | No |  |  |  | 1980 | Non_No_Non | 0 | 0 | 0 | 1 | Yes | No
Non-Lead | 8 Timberlane Drive | Essex | VT | 5452 | 201-067-16649 | 44.4874 | -73.0673 |  |  | 8 | PVC | No | No | Copper | 1982 | 0.75 | Water System/Municipal Records | Copper | 1982 | 0.75 | Water System/Municipal Records | Single Family Residence | No |  |  |  | 1982 | Non_No_Non | 0 | 0 | 0 | 1 | Yes | No
Non-Lead | 10 Timberlane Drive | Essex | VT | 5452 | 201-067-12279 | 44.4877 | -73.0671 |  |  | 8 | PVC | No | No | Copper | 5/1981 | 0.75 | Water System/Municipal Records | Copper | 9/30/1981 | 0.75 | Water System/Municipal Records | Single Family Residence | No |  |  |  | 3/29/1982 | Non_No_Non | 0 | 0 | 0 | 1 | Yes | No
Non-Lead | 11 Timberlane Drive | Essex | VT | 5452 | 201-067-14094 | 44.4881 | -73.0672 |  |  | 8 | PVC | No | No | Copper | 10/1/1981 | 0.75 | Water System/Municipal Records | Copper | 10/1/1981 | 0.75 | Water System/Municipal Records | Single Family Residence | No |  |  |  | 3/18/1982 | Non_No_Non | 0 | 0 | 0 | 1 | Yes | No
Non-Lead | 14 Timberlane Drive | Essex | VT | 5452 | 201-067-10211 | 44.4884 | -73.0667 |  |  | 8 | PVC | No | No | Copper | 3/1981 | 0.75 | Water System/Municipal Records | Copper | 5/1981 | 0.75 | Water System/Municipal Records | Single Family Residence | No |  |  |  | 3/18/1982 | Non_No_Non | 0 | 0 | 0 | 1 | Yes | No
Non-Lead | 15 Timberlane Drive | Essex | VT | 5452 | 201-067-14259 | 44.4885 | -73.0669 |  |  | 8 | PVC | No | No | Copper | 1981 | 0.75 | Water System/Municipal Records | Copper | 1/18/1982 | 0.75 | Water System/Municipal Records | Single Family Residence | No |  |  |  | 3/18/1982 | Non_No_Non | 0 | 0 | 0 | 1 | Yes | No
Non-Lead | 16 Timberlane Drive | Essex | VT | 5452 | 201-067-14873 | 44.4887 | -73.0666 |  |  | 8 | PVC | No | No | Copper | 1983 | 0.75 | Water System/Municipal Records | Copper | 1983 | 0.75 | Water System/Municipal Records | Single Family Residence | No |  |  |  | 1983 | Non_No_Non | 0 | 0 | 0 | 1 | Yes | No
Non-Lead | 18 Timberlane Drive | Essex | VT | 5452 | 201-067-15085 |  |  |  |  | 8 | PVC | No | No | Copper | 1983 | 0.75 | Water System/Municipal Records | PVC | 1983 | 0.75 | Water System/Municipal Records | Business/Commercial | No |  |  |  | 1983 | Non_No_Non | 0 | 0 | 0 | 1 | Yes | No
Non-Lead | 1 Wildwood Drive | Essex | VT | 5452 | 201-067-11056 | 44.4882 | -73.0793 |  |  | 8 | Asbestos Cement | No | No | Copper | 1972 | 0.75 | Water System Maps/Drawings | Copper | 1972 | 0.75 | Water System/Municipal Records | Single Family Residence | No |  |  |  | 1972 | Non_No_Non | 0 | 0 | 0 | 1 | Yes | No
Non-Lead | 2 Wildwood Drive | Essex | VT | 5452 | 201-067-14605 | 44.4881 | -73.0793 |  |  | 8 | Asbestos Cement | No | No | Copper | 1972 | 0.75 | Water System Maps/Drawings | Copper | 1972 | 0.75 | Water System/Municipal Records | Single Family Residence | No |  |  |  | 1972 | Non_No_Non | 0 | 0 | 0 | 1 | Yes | No
Non-Lead | 3 Wildwood Drive | Essex | VT | 5452 | 201-067-10299 | 44.4884 | -73.0787 |  |  | 8 | Asbestos Cement | No | No | Copper | 1972 | 0.75 | Water System Maps/Drawings | Copper | 1972 | 0.75 | Water System/Municipal Records | Single Family Residence | No |  |  |  | 1972 | Non_No_Non | 0 | 0 | 0 | 1 | Yes | No
Non-Lead | 4 Wildwood Drive | Essex | VT | 5452 | 201-067-11037 | 44.4882 | -73.079 |  |  | 8 | Asbestos Cement | No | No | Copper | 1972 | 0.75 | Water System Maps/Drawings | Copper | 1972 | 0.75 | Water System/Municipal Records | Single Family Residence | No |  |  |  | 1972 | Non_No_Non | 0 | 0 | 0 | 1 | Yes | No
Non-Lead | 5 Wildwood Drive | Essex | VT | 5452 | 201-067-13115 | 44.4884 | -73.0784 |  |  | 8 | Asbestos Cement | No | No | Copper | 1972 | 0.75 | Water System Maps/Drawings | Copper | 1972 | 0.75 | Water System/Municipal Records | Single Family Residence | No |  |  |  | 1972 | Non_No_Non | 0 | 0 | 0 | 1 | Yes | No
Non-Lead | 6 Wildwood Drive | Essex | VT | 5452 | 201-067-16251 | 44.4882 | -73.0795 |  |  | 8 | Asbestos Cement | No | No | Copper | 1972 | 0.75 | Water System Maps/Drawings | Copper | 1972 | 0.75 | Water System/Municipal Records | Single Family Residence | No |  |  |  | 1972 | Non_No_Non | 0 | 0 | 0 | 1 | Yes | No
Non-Lead | 7 Wildwood Drive | Essex | VT | 5452 | 201-067-16823 | 44.4888 | -73.078 |  |  | 8 | Asbestos Cement | No | No | Copper | 1972 | 0.75 | Water System Maps/Drawings | Copper | 1972 | 0.75 | Water System/Municipal Records | Single Family Residence | No |  |  |  | 1972 | Non_No_Non | 0 | 0 | 0 | 1 | Yes | No
Non-Lead | 8 Wildwood Drive | Essex | VT | 5452 | 201-067-14656 | 44.4884 | -73.0781 |  |  | 8 | Asbestos Cement | No | No | Copper | 1972 | 0.75 | Water System Maps/Drawings | Copper | 1972 | 0.75 | Water System/Municipal Records | Single Family Residence | No |  |  |  | 1972 | Non_No_Non | 0 | 0 | 0 | 1 | Yes | No
Non-Lead | 9 Wildwood Drive | Essex | VT | 5452 | 201-067-15420 | 44.489 | -73.0778 |  |  | 8 | Asbestos Cement | No | No | Copper | 1972 | 0.75 | Water System Maps/Drawings | Copper | 1972 | 0.75 | Water System/Municipal Records | Single Family Residence | No |  |  |  | 1972 | Non_No_Non | 0 | 0 | 0 | 1 | Yes | No
Non-Lead | 10 Wildwood Drive | Essex | VT | 5452 | 201-067-11259 | 44.4884 | -73.078 |  |  | 8 | Asbestos Cement | No | No | Copper | 1972 | 0.75 | Water System Maps/Drawings | Copper | 1973 | 0.75 | Water System/Municipal Records | Single Family Residence | No |  |  |  | 1973 | Non_No_Non | 0 | 0 | 0 | 1 | Yes | No
Non-Lead | 12 Wildwood Drive | Essex | VT | 5452 | 201-067-14553 | 44.4887 | -73.0778 |  |  | 8 | Asbestos Cement | No | No | Copper | 1972 | 0.75 | Water System Maps/Drawings | Copper | 1972 | 0.75 | Water System/Municipal Records | Single Family Residence | No |  |  |  | 1972 | Non_No_Non | 0 | 0 | 0 | 1 | Yes | No
Non-Lead | 14 Wildwood Drive | Essex | VT | 5452 | 201-067-12939 | 44.4891 | -73.0775 |  |  | 8 | Asbestos Cement | No | No | Copper | 1972 | 0.75 | Water System Maps/Drawings | Copper | 1978 | 0.75 | Water System/Municipal Records | Single Family Residence | No |  |  |  | 1978 | Non_No_Non | 0 | 0 | 0 | 1 | Yes | No
Non-Lead | 16 Wildwood Drive | Essex | VT | 5452 | 201-067-16781 | 44.4894 | -73.0772 |  |  | 8 | Asbestos Cement | No | No | Copper | 1972 | 0.75 | Water System Maps/Drawings | Copper | 1978 | 0.75 | Water System/Municipal Records | Single Family Residence | No |  |  |  | 1978 | Non_No_Non | 0 | 0 | 0 | 1 | Yes | No
Non-Lead | 17 Wildwood Drive | Essex | VT | 5452 | 201-067-10940 | 44.4895 | -73.0773 |  |  | 8 | Asbestos Cement | No | No | Copper | 1972 | 0.75 | Water System Maps/Drawings | Copper | 1972 | 0.75 | Water System/Municipal Records | Single Family Residence | No |  |  |  | 1972 | Non_No_Non | 0 | 0 | 0 | 1 | Yes | No
Non-Lead | 19 Wildwood Drive | Essex | VT | 5452 | 201-067-11373 | 44.4899 | -73.0771 |  |  | 8 | Asbestos Cement | No | No | Copper | 1972 | 0.75 | Water System Maps/Drawings | Copper | 1972 | 0.75 | Water System/Municipal Records | Single Family Residence | No |  |  |  | 1972 | Non_No_Non | 0 | 0 | 0 | 1 | Yes | No
Non-Lead | 20 Wildwood Drive | Essex | VT | 5452 | 201-067-15592 | 44.4899 | -73.0769 |  |  | 8 | Asbestos Cement | No | No | Copper | 1972 | 0.75 | Water System Maps/Drawings | Copper | 10/21/1974 | 0.75 | Water System/Municipal Records | Single Family Residence | No |  |  |  | 10/23/1974 | Non_No_Non | 0 | 0 | 0 | 1 | Yes | No
Non-Lead | 22 Wildwood Drive | Essex | VT | 5452 | 201-067-13402 | 44.4903 | -73.0767 |  |  | 8 | Asbestos Cement | No | No | Copper | 1972 | 0.75 | Water System Maps/Drawings | Copper | 1974 | 0.75 | Water System/Municipal Records | Single Family Residence | No |  |  |  | 1974 | Non_No_Non | 0 | 0 | 0 | 1 | Yes | No
Non-Lead | 23 Wildwood Drive | Essex | VT | 5452 | 201-067-12701 | 44.4902 | -73.077 |  |  | 8 | Asbestos Cement | No | No | Copper | 1972 | 0.75 | Water System Maps/Drawings | Copper | 1978 | 0.75 | Water System/Municipal Records | Single Family Residence | No |  |  |  | 1978 | Non_No_Non | 0 | 0 | 0 | 1 | Yes | No
Non-Lead | 24 Wildwood Drive | Essex | VT | 5452 | 201-067-15696 | 44.4906 | -73.0766 |  |  | 8 | Asbestos Cement | No | No | Copper | 1972 | 0.75 | Water System Maps/Drawings | Copper | 1972 | 0.75 | Water System/Municipal Records | Single Family Residence | No |  |  |  | 1972 | Non_No_Non | 0 | 0 | 0 | 1 | Yes | No
Non-Lead | 26 Wildwood Drive | Essex | VT | 5452 | 201-067-16140 | 44.491 | -73.0765 |  |  | 8 | Asbestos Cement | No | No | Copper | 1972 | 0.75 | Water System Maps/Drawings | Copper | 1972 | 0.75 | Water System/Municipal Records | Single Family Residence | No |  |  |  | 1972 | Non_No_Non | 0 | 0 | 0 | 1 | Yes | No
Non-Lead | 27 Wildwood Drive | Essex | VT | 5452 | 201-067-16321 | 44.4905 | -73.0678 |  |  | 8 | Asbestos Cement | No | No | Copper | 1972 | 0.75 | Water System Maps/Drawings | Copper | 1972 | 0.75 | Water System/Municipal Records | Single Family Residence | No |  |  |  | 1972 | Non_No_Non | 0 | 0 | 0 | 1 | Yes | No
Non-Lead | 29 Wildwood Drive | Essex | VT | 5452 | 201-067-16098 | 44.491 | -73.0767 |  |  | 8 | Asbestos Cement | No | No | Copper | 1972 | 0.75 | Water System Maps/Drawings | Copper | 3/16/1977 | 0.75 | Water System/Municipal Records | Single Family Residence | No |  |  |  | 3/18/1977 | Non_No_Non | 0 | 0 | 0 | 1 | Yes | No
Non-Lead | 30 Wildwood Drive | Essex | VT | 5452 | 201-067-11446 | 44.4914 | -73.0765 |  |  | 8 | Asbestos Cement | No | No | Copper | 1972 | 0.75 | Water System Maps/Drawings | Copper | 1976 | 0.75 | Water System/Municipal Records | Single Family Residence | No |  |  |  | 1976 | Non_No_Non | 0 | 0 | 0 | 1 | Yes | No
Non-Lead | 31 Wildwood Drive | Essex | VT | 5452 | 201-067-16962 | 44.4914 | -73.0767 |  |  | 8 | Asbestos Cement | No | No | Copper | 1972 | 0.75 | Water System Maps/Drawings | Copper | 1976 | 0.75 | Water System/Municipal Records | Single Family Residence | No |  |  |  | q976 | Non_No_Non | 0 | 0 | 0 | 1 | Yes | No
Non-Lead | 32Wildwood Drive | Essex | VT | 5452 | 201-067-12555 | 44.4917 | -73.0767 |  |  | 8 | Asbestos Cement | No | No | Copper | 1972 | 0.75 | Water System Maps/Drawings | Copper | 10/18/1975 | 0.75 | Water System/Municipal Records | Single Family Residence | No |  |  |  | 1/16/1976 | Non_No_Non | 0 | 0 | 0 | 1 | Yes | No
Non-Lead | 33 Wildwood Drive | Essex | VT | 5452 | 201-067-11038 | 44.4918 | -73.077 |  |  | 8 | Asbestos Cement | No | No | Copper | 1972 | 0.75 | Water System Maps/Drawings | Copper | 1/1974 | 0.75 | Water System/Municipal Records | Single Family Residence | No |  |  |  | 2/5/1974 | Non_No_Non | 0 | 0 | 0 | 1 | Yes | No
Non-Lead | 34 Wildwood Drive | Essex | VT | 5452 | 201-067-15432 | 44.4918 | -73.0768 |  |  | 8 | Asbestos Cement | No | No | Copper | 1972 | 0.75 | Water System Maps/Drawings | Copper | 2/1976 | 0.75 | Water System/Municipal Records | Single Family Residence | No |  |  |  | 2/27/1976 | Non_No_Non | 0 | 0 | 0 | 1 | Yes | No
Non-Lead | 35 Wildwood Drive | Essex | VT | 5452 | 201-067-12680 | 44.492 | -73.0773 |  |  | 8 | Asbestos Cement | No | No | Copper | 1972 | 0.75 | Water System Maps/Drawings | Copper | 1/1975 | 0.75 | Water System/Municipal Records | Single Family Residence | No |  |  |  | 6/21/1975 | Non_No_Non | 0 | 0 | 0 | 1 | Yes | No
Non-Lead | 36 Wildwood Drive | Essex | VT | 5452 | 201-067-16982 | 44.4923 | -73.0776 |  |  | 8 | Asbestos Cement | No | No | Copper | 1972 | 0.75 | Water System Maps/Drawings | Copper | 6/1978 | 0.75 | Water System/Municipal Records | Single Family Residence | No |  |  |  | 4/16/1979 | Non_No_Non | 0 | 0 | 0 | 1 | Yes | No
Non-Lead | 37 Wildwood Drive | Essex | VT | 5452 | 201-067-14514 | 44.4922 | -73.0776 |  |  | 8 | Asbestos Cement | No | No | Copper | 1972 | 0.75 | Water System Maps/Drawings | Copper | 9/1976 | 0.75 | Water System/Municipal Records | Single Family Residence | No |  |  |  | 11/28/1976 | Non_No_Non | 0 | 0 | 0 | 1 | Yes | No
Non-Lead | 38 Wildwood Drive | Essex | VT | 5452 | 201-067-15015 | 44.4925 | -73.0782 |  |  | 8 | Asbestos Cement | No | No | Copper | 1972 | 0.75 | Water System Maps/Drawings | Copper | 11/14/1972 | 0.75 | Water System/Municipal Records | Single Family Residence | No |  |  |  | 11/15/1972 | Non_No_Non | 0 | 0 | 0 | 1 | Yes | No
Non-Lead | 39 Wildwood Drive | Essex | VT | 5452 | 201-067-13067 | 44.4928 | -73.0785 |  |  | 8 | Asbestos Cement | No | No | Copper | 1972 | 0.75 | Water System Maps/Drawings | Copper | 1978 | 0.75 | Water System/Municipal Records | Single Family Residence | No |  |  |  | 1978 | Non_No_Non | 0 | 0 | 0 | 1 | Yes | No
Non-Lead | 40 Wildwood Drive | Essex | VT | 5452 | 201-067-16896 | 44.4926 | -73.0784 |  |  | 8 | Asbestos Cement | No | No | Copper | 1972 | 0.75 | Water System Maps/Drawings | Copper | 9/1975 | 0.75 | Water System/Municipal Records | Single Family Residence | No |  |  |  | 9/22/1975 | Non_No_Non | 0 | 0 | 0 | 1 | Yes | No
Non-Lead | 1 Ridge Road | Essex | VT | 5452 | 201-067-11802 | 44.487 | -73.0764 |  |  | 8 | Asbestos Cement | No | No | Copper | 1968 | 0.75 | Water System Maps/Drawings | Copper | 1968 | 0.75 | Water System/Municipal Records | Single Family Residence | No |  |  |  | 1968 | Non_No_Non | 0 | 0 | 0 | 1 | Yes | No
Non-Lead | 2 Ridge Road | Essex | VT | 5452 | 201-067-12239 | 44.487 | -73.0767 |  |  | 8 | Asbestos Cement | No | No | Copper | 1960 | 0.75 | Water System Maps/Drawings | Copper | 1960 | 0.75 | Water System/Municipal Records | Single Family Residence | No |  |  |  | 1960 | Non_No_Non | 0 | 0 | 0 | 1 | Yes | No
Non-Lead | 3 Ridge Road | Essex | VT | 5452 | 201-067-16289 | 44.4876 | -73.0761 |  |  | 8 | Asbestos Cement | No | No | Copper | 1964 | 0.75 | Water System Maps/Drawings | Copper | 1964 | 0.75 | Water System/Municipal Records | Single Family Residence | No |  |  |  | 1964 | Non_No_Non | 0 | 0 | 0 | 1 | Yes | No
Non-Lead | 4 Ridge Road | Essex | VT | 5452 | 201-067-16389 | 44.4875 | -73.0764 |  |  | 8 | Asbestos Cement | No | No | Copper | 1969 | 0.75 | Water System Maps/Drawings | Copper | 1969 | 0.75 | Water System/Municipal Records | Single Family Residence | No |  |  |  | 1969 | Non_No_Non | 0 | 0 | 0 | 1 | Yes | No
Non-Lead | 5 Ridge Road | Essex | VT | 5452 | 201-067-14313 | 44.4877 | -73.0753 |  |  | 8 | Asbestos Cement | No | No | Copper | 1965 | 0.75 | Water System Maps/Drawings | Copper | 1965 | 0.75 | Water System/Municipal Records | Single Family Residence | No |  |  |  | 1965 | Non_No_Non | 0 | 0 | 0 | 1 | Yes | No
Non-Lead | 6 Ridge Road | Essex | VT | 5452 | 201-067-14478 | 44.4878 | -73.0763 |  |  | 8 | Asbestos Cement | No | No | Copper | 1965 | 0.75 | Water System Maps/Drawings | Copper | 1965 | 0.75 | Water System/Municipal Records | Single Family Residence | No |  |  |  | 1965 | Non_No_Non | 0 | 0 | 0 | 1 | Yes | No
Non-Lead | 7 Ridge Road | Essex | VT | 5452 | 201-067-15136 | 44.4876 | -73.0747 |  |  | 8 | Asbestos Cement | No | No | Copper | 1962 | 0.75 | Water System Maps/Drawings | Copper | 1962 | 0.75 | Water System/Municipal Records | Single Family Residence | No |  |  |  | 1962 | Non_No_Non | 0 | 0 | 0 | 1 | Yes | No
Non-Lead | 8 Ridge Road | Essex | VT | 5452 | 201-067-14467 | 44.488 | -73.0762 |  |  | 8 | Asbestos Cement | No | No | Copper | 1965 | 0.75 | Water System Maps/Drawings | Copper | 1965 | 0.75 | Water System/Municipal Records | Single Family Residence | No |  |  |  | 1965 | Non_No_Non | 0 | 0 | 0 | 1 | Yes | No
Non-Lead | 9 Ridge Road | Essex | VT | 5452 | 201-067-13544 | 44.4872 | -73.0742 |  |  | 8 | Asbestos Cement | No | No | Copper | 1967 | 0.75 | Water System Maps/Drawings | Copper | 1967 | 0.75 | Water System/Municipal Records | Single Family Residence | No |  |  |  | 1967 | Non_No_Non | 0 | 0 | 0 | 1 | Yes | No
Non-Lead | 10 Ridge Road | Essex | VT | 5452 | 201-067-11744 | 44.4879 | -73.0756 |  |  | 8 | Asbestos Cement | No | No | Copper | 1965 | 0.75 | Water System Maps/Drawings | Copper | 1965 | 0.75 | Water System/Municipal Records | Single Family Residence | No |  |  |  | 1965 | Non_No_Non | 0 | 0 | 0 | 1 | Yes | No
Non-Lead | 12 Ridge Road | Essex | VT | 5452 | 201-067-11079 | 44.4878 | -73.0745 |  |  | 8 | Asbestos Cement | No | No | Copper | 1967 | 0.75 | Water System Maps/Drawings | Copper | 1967 | 0.75 | Water System/Municipal Records | Single Family Residence | No |  |  |  | 1967 | Non_No_Non | 0 | 0 | 0 | 1 | Yes | No
Non-Lead | 14 Ridge Road | Essex | VT | 5452 | 201-067-15868 | 44.4877 | -73074544 |  |  | 8 | Asbestos Cement | No | No | Copper | 1965 | 0.75 | Water System Maps/Drawings | Copper | 1965 | 0.75 | Water System/Municipal Records | Single Family Residence | No |  |  |  | 1965 | Non_No_Non | 0 | 0 | 0 | 1 | Yes | No
Non-Lead | 16 Ridge Road | Essex | VT | 5452 | 201-067-13493 | 44.4875 | -73.0742 |  |  | 8 | Asbestos Cement | No | No | Copper | 1967 | 0.75 | Water System Maps/Drawings | Copper | 1967 | 0.75 | Water System/Municipal Records | Single Family Residence | No |  |  |  | 1967 | Non_No_Non | 0 | 0 | 0 | 1 | Yes | No
Non-Lead | 18 Ridge Road | Essex | VT | 5452 | 201-067-16870 | 44.4872 | -73.0739 |  |  | 8 | Asbestos Cement | No | No | Copper | 1970 | 0.75 | Water System Maps/Drawings | Copper | 1970 | 0.75 | Water System/Municipal Records | Single Family Residence | No |  |  |  | 1970 | Non_No_Non | 0 | 0 | 0 | 1 | Yes | No
Non-Lead | 2 Creek Road | Essex | VT | 5452 | 201-067-13035 | 44.4897 | -73.0788 |  |  | 8 | Asbestos Cement | No | No | Copper | 1969 | 0.75 | Water System Maps/Drawings | Copper | 1969 | 0.75 | Water System/Municipal Records | Single Family Residence | No |  |  |  | 1969 | Non_No_Non | 0 | 0 | 0 | 1 | Yes | No
Non-Lead | 3 Creek Road | Essex | VT | 5452 | 201-067-13628 | 44.4893 | -73.0786 |  |  | 8 | Asbestos Cement | No | No | Copper | 1969 | 0.75 | Water System Maps/Drawings | Copper | 11/1973 | 0.75 | Water System/Municipal Records | Single Family Residence | No |  |  |  | 11/16/1973 | Non_No_Non | 0 | 0 | 0 | 1 | Yes | No
Non-Lead | 4 Creek Road | Essex | VT | 5452 | 201-067-11842 | 44.4898 | -73.0788 |  |  | 8 | Asbestos Cement | No | No | Copper | 1969 | 0.75 | Water System Maps/Drawings | Copper | 1969 | 0.75 | Water System/Municipal Records | Single Family Residence | No |  |  |  | 1969 | Non_No_Non | 0 | 0 | 0 | 1 | Yes | No
Non-Lead | 5 Creek Road | Essex | VT | 5452 | 201-067-13343 | 44.4897 | -73.079 |  |  | 8 | Asbestos Cement | No | No | Copper | 1969 | 0.75 | Water System Maps/Drawings | Copper | 1971 | 0.75 | Water System/Municipal Records | Single Family Residence | No |  |  |  | 1971 | Non_No_Non | 0 | 0 | 0 | 1 | Yes | No
Non-Lead | 6 Creek Road | Essex | VT | 5452 | 201-067-12437 | 44.4902 | -73.0788 |  |  | 8 | Asbestos Cement | No | No | Copper | 1969 | 0.75 | Water System Maps/Drawings | Copper | 1970 | 0.75 | Water System/Municipal Records | Single Family Residence | No |  |  |  | 1970 | Non_No_Non | 0 | 0 | 0 | 1 | Yes | No
Non-Lead | 7 Creek Road | Essex | VT | 5452 | 201-067-11793 | 44.4901 | -73.079 |  |  | 8 | Asbestos Cement | No | No | Copper | 1969 | 0.75 | Water System Maps/Drawings | Copper | 1969 | 0.75 | Water System/Municipal Records | Single Family Residence | No |  |  |  | 1969 | Non_No_Non | 0 | 0 | 0 | 1 | Yes | No
Non-Lead | 8 Creek Road | Essex | VT | 5452 | 201-067-15647 | 44.4906 | -73.0788 |  |  | 8 | Asbestos Cement | No | No | Copper | 1969 | 0.75 | Water System Maps/Drawings | Copper | 1969 | 0.75 | Water System/Municipal Records | Single Family Residence | No |  |  |  | 1969 | Non_No_Non | 0 | 0 | 0 | 1 | Yes | No
Non-Lead | 9 Creek Road | Essex | VT | 5452 | 201-067-13189 | 44.4904 | -73.079 |  |  | 8 | Asbestos Cement | No | No | Copper | 1969 | 0.75 | Water System Maps/Drawings | PVC | 1969 | 0.75 | Water System/Municipal Records | Single Family Residence | No |  |  |  | 1969 | Non_No_Non | 0 | 0 | 0 | 1 | Yes | No
Non-Lead | 10 Creek Road | Essex | VT | 5452 | 201-067-11716 | 44.491 | -73.079 |  |  | 8 | Asbestos Cement | No | No | Copper | 6/1975 | 0.75 | Water System Maps/Drawings | Copper | 9/1975 | 0.75 | Water System/Municipal Records | Single Family Residence | No |  |  |  | 10/1/1975 | Non_No_Non | 0 | 0 | 0 | 1 | Yes | No
Non-Lead | 11 Creek Road | Essex | VT | 5452 | 201-067-13327 | 44.4908 | -73.079 |  |  | 8 | Asbestos Cement | No | No | Copper | 1969 | 0.75 | Water System Maps/Drawings | Copper | 1969 | 0.75 | Water System/Municipal Records | Single Family Residence | No |  |  |  | 1969 | Non_No_Non | 0 | 0 | 0 | 1 | Yes | No
Non-Lead | 12 Creek Road | Essex | VT | 5452 | 201-067-16585 | 44.4912 | -73.0796 |  |  | 8 | Asbestos Cement | No | No | Copper | 1969 | 0.75 | Water System Maps/Drawings | Copper | 1969 | 0.75 | Water System/Municipal Records | Single Family Residence | No |  |  |  | 1969 | Non_No_Non | 0 | 0 | 0 | 1 | Yes | No
Non-Lead | 2 Rustic Drive | Essex | VT | 5452 | 201-067-16330 | 44.4866 | -73.081 |  |  | 8 | Asbestos Cement | No | No | Copper | 1968 | 0.75 | Water System Maps/Drawings | Copper | 1968 | 0.75 | Water System/Municipal Records | Single Family Residence | No |  |  |  | 1968 | Non_No_Non | 0 | 0 | 0 | 1 | Yes | No
Non-Lead | 3 Rustic Drive | Essex | VT | 5452 | 201-067-14100 | 44.4898 | -73.081 |  |  | 8 | Asbestos Cement | No | No | Copper | 1968 | 0.75 | Water System Maps/Drawings | Copper | 1968 | 0.75 | Water System/Municipal Records | Single Family Residence | No |  |  |  | 1968 | Non_No_Non | 0 | 0 | 0 | 1 | Yes | No
Non-Lead | 4 Rustic Drive | Essex | VT | 5452 | 201-067-11197 | 44.4898 | -73.0808 |  |  | 8 | Asbestos Cement | No | No | Copper | 1967 | 0.75 | Water System Maps/Drawings | Copper | 1967 | 0.75 | Water System/Municipal Records | Single Family Residence | No |  |  |  | 1967 | Non_No_Non | 0 | 0 | 0 | 1 | Yes | No
Non-Lead | 5 Rustic Drive | Essex | VT | 5452 | 201-067-14810 | 44.49 | -73.0807 |  |  | 8 | Asbestos Cement | No | No | Copper | 1968 | 0.75 | Water System Maps/Drawings | Copper | 1968 | 0.75 | Water System/Municipal Records | Single Family Residence | No |  |  |  | 1968 | Non_No_Non | 0 | 0 | 0 | 1 | Yes | No
Non-Lead | 6 Rustic Drive | Essex | VT | 5452 | 201-067-12242 | 44.4902 | -73.0804 |  |  | 8 | Asbestos Cement | No | No | Copper | 1969 | 0.75 | Water System Maps/Drawings | Copper | 1969 | 0.75 | Water System/Municipal Records | Single Family Residence | No |  |  |  | 11969 | Non_No_Non | 0 | 0 | 0 | 1 | Yes | No
Non-Lead | 7 Rustic Drive | Essex | VT | 5452 | 201-067-16465 | 44.4904 | -73.0805 |  |  | 8 | Asbestos Cement | No | No | Copper | 1968 | 0.75 | Water System Maps/Drawings | Copper | 1968 | 0.75 | Water System/Municipal Records | Single Family Residence | No |  |  |  | 1968 | Non_No_Non | 0 | 0 | 0 | 1 | Yes | No
Non-Lead | 8 Rustic Drive | Essex | VT | 5452 | 201-067-15345 | 44.4906 | -73.08 |  |  | 8 | Asbestos Cement | No | No | Copper | 1968 | 0.75 | Water System Maps/Drawings | Copper | 1968 | 0.75 | Water System/Municipal Records | Single Family Residence | No |  |  |  | 1968 | Non_No_Non | 0 | 0 | 0 | 1 | Yes | No
Non-Lead | 9 Rustic Drive | Essex | VT | 5452 | 201-067-16174 | 44.4909 | -73.0802 |  |  | 8 | Asbestos Cement | No | No | Copper | 1968 | 0.75 | Water System Maps/Drawings | Copper | 1968 | 0.75 | Water System/Municipal Records | Single Family Residence | No |  |  |  | 1968 | Non_No_Non | 0 | 0 | 0 | 1 | Yes | No
Non-Lead | 10 Rustic Drive | Essex | VT | 5452 | 201-067-13736 | 44.491 | -73.0794 |  |  | 8 | Asbestos Cement | No | No | Copper | 1969 | 0.75 | Water System Maps/Drawings | Copper | 1969 | 0.75 | Water System/Municipal Records | Single Family Residence | No |  |  |  | 1969 | Non_No_Non | 0 | 0 | 0 | 1 | Yes | No
Non-Lead | 11 Rustic Drive | Essex | VT | 5452 | 201-067-15831 | 44.4912 | -73.08 |  |  | 8 | Asbestos Cement | No | No | Copper | 12/1972 | 0.75 | Water System Maps/Drawings | Copper | 4/1973 | 0.75 | Water System/Municipal Records | Single Family Residence | No |  |  |  | 4/13/1973 | Non_No_Non | 0 | 0 | 0 | 1 | Yes | No
Non-Lead | 13 Rustic Drive | Essex | VT | 5452 | 201-067-11044 | 44.4914 | -73.0799 |  |  | 8 | Asbestos Cement | No | No | Copper | 1/1973 | 0.75 | Water System Maps/Drawings | Copper | 6/1973 | 0.75 | Water System/Municipal Records | Single Family Residence | No |  |  |  | 7/2/1973 | Non_No_Non | 0 | 0 | 0 | 1 | Yes | No
Non-Lead | 14 Rustic Drive | Essex | VT | 5452 | 201-067-13133 | 44.492 | -73.0792 |  |  | 8 | Asbestos Cement | No | No | Copper | 11/5/1972 | 0.75 | Water System Maps/Drawings | Copper | 3/23/1973 | 0.75 | Water System/Municipal Records | Single Family Residence | No |  |  |  | 3/28/1973 | Non_No_Non | 0 | 0 | 0 | 1 | Yes | No
Non-Lead | 15 Rustic Drive | Essex | VT | 5452 | 201-067-12229 | 44.4919 | -73.0796 |  |  | 8 | Asbestos Cement | No | No | Copper | 8/25/1972 | 0.75 | Water System Maps/Drawings | Copper | 10/2/1972 | 0.75 | Water System/Municipal Records | Single Family Residence | No |  |  |  | 10/6/1972 | Non_No_Non | 0 | 0 | 0 | 1 | Yes | No
Non-Lead | 16 Rustic Drive | Essex | VT | 5452 | 201-067-16674 | 44.4923 | -73.079 |  |  | 8 | Asbestos Cement | No | No | Copper | 1972 | 0.75 | Water System Maps/Drawings | PVC | 1972 | 0.75 | Water System/Municipal Records | Single Family Residence | No |  |  |  | 1972 | Non_No_Non | 0 | 0 | 0 | 1 | Yes | No
Non-Lead | 17 Rustic Drive | Essex | VT | 5452 | 201-067-16118 | 44.4922 | -73.0793 |  |  | 8 | Asbestos Cement | No | No | Copper | 1973 | 0.75 | Water System Maps/Drawings | Copper | 1973 | 0.75 | Water System/Municipal Records | Single Family Residence | No |  |  |  | 1973 | Non_No_Non | 0 | 0 | 0 | 1 | Yes | No
Non-Lead | 19 Rustic Drive | Essex | VT | 5452 | 201-067-10056 | 44.4925 | -73.0791 |  |  | 8 | Asbestos Cement | No | No | Copper | 1973 | 0.75 | Water System Maps/Drawings | Copper | 1973 | 0.75 | Water System/Municipal Records | Single Family Residence | No |  |  |  | 1973 | Non_No_Non | 0 | 0 | 0 | 1 | Yes | No
Non-Lead | 1 Forest Road | Essex | VT | 5452 | 201-067-13385 | 44.4874 | -73.0802 |  |  | 8 | Asbestos Cement | No | No | Copper | 1965 | 0.75 | Water System Maps/Drawings | Copper | 1968 | 0.75 | Water System/Municipal Records | Single Family Residence | No |  |  |  | 1968 | Non_No_Non | 0 | 0 | 0 | 1 | Yes | No
Non-Lead | 2 Forest Road | Essex | VT | 5452 | 201-067-13049 | 44.4869 | -73.0795 |  |  | 8 | Asbestos Cement | No | No | Copper | 1965 | 0.75 | Water System Maps/Drawings | Copper | 1968 | 0.75 | Water System/Municipal Records | Single Family Residence | No |  |  |  | 1968 | Non_No_Non | 0 | 0 | 0 | 1 | Yes | No
Non-Lead | 4 Forest Road | Essex | VT | 5452 | 201-067-16882 | 44.4872 | -73.0798 |  |  | 8 | Asbestos Cement | No | No | Copper | 1965 | 0.75 | Water System Maps/Drawings | Copper | 1965 | 0.75 | Water System/Municipal Records | Single Family Residence | No |  |  |  | 1965 | Non_No_Non | 0 | 0 | 0 | 1 | Yes | No
Non-Lead | 6 Forest Road | Essex | VT | 5452 | 201-067-13392 | 44.4875 | -73.0801 |  |  | 8 | Asbestos Cement | No | No | Copper | 1965 | 0.75 | Water System Maps/Drawings | Copper | 1966 | 0.75 | Water System/Municipal Records | Single Family Residence | No |  |  |  | 1965 | Non_No_Non | 0 | 0 | 0 | 1 | Yes | No
Non-Lead | 7 Forest Road | Essex | VT | 5452 | 201-067-11015 | 44.4878 | -73.0805 |  |  | 8 | Asbestos Cement | No | No | Copper | 1965 | 0.75 | Water System Maps/Drawings | Copper | 1966 | 0.75 | Water System/Municipal Records | Single Family Residence | No |  |  |  | 1966 | Non_No_Non | 0 | 0 | 0 | 1 | Yes | No
Non-Lead | 8 Forest Road | Essex | VT | 5452 | 201-067-11348 | 44.4879 | -73.0806 |  |  | 8 | Asbestos Cement | No | No | Copper | 1965 | 0.75 | Water System Maps/Drawings | Copper | 1970 | 0.75 | Water System/Municipal Records | Single Family Residence | No |  |  |  | 1970 | Non_No_Non | 0 | 0 | 0 | 1 | Yes | No
Non-Lead | 9 Forest Road | Essex | VT | 5452 | 201-067-13981 | 44.4881 | -73.0808 |  |  | 8 | Asbestos Cement | No | No | Copper | 1965 | 0.75 | Water System Maps/Drawings | Copper | 1965 | 0.75 | Water System/Municipal Records | Single Family Residence | No |  |  |  | 1965 | Non_No_Non | 0 | 0 | 0 | 1 | Yes | No
Non-Lead | 10 Forest Road | Essex | VT | 5452 | 201-067-16931 | 44.4882 | -73.0807 |  |  | 8 | Asbestos Cement | No | No | Copper | 1965 | 0.75 | Water System Maps/Drawings | Copper | 1968 | 0.75 | Water System/Municipal Records | Single Family Residence | No |  |  |  | 1968 | Non_No_Non | 0 | 0 | 0 | 1 | Yes | No
Non-Lead | 11 Forest Road | Essex | VT | 5452 | 201-067-14307 | 44.4884 | -73.0811 |  |  | 8 | Asbestos Cement | No | No | Copper | 1965 | 0.75 | Water System Maps/Drawings | Copper | 1965 | 0.75 | Water System/Municipal Records | Single Family Residence | No |  |  |  | 1965 | Non_No_Non | 0 | 0 | 0 | 1 | Yes | No
Non-Lead | 12 Forest Road | Essex | VT | 5452 | 201-067-12178 | 44.4885 | -73.081 |  |  | 8 | Asbestos Cement | No | No | Copper | 1965 | 0.75 | Water System Maps/Drawings | Copper | 12/7/1973 | 0.75 | Water System/Municipal Records | Single Family Residence | No |  |  |  | 12/13/1973 | Non_No_Non | 0 | 0 | 0 | 1 | Yes | No
Non-Lead | 14 Forest Road | Essex | VT | 5452 | 201-067-16318 | 44.4888 | -73.0813 |  |  | 8 | Asbestos Cement | No | No | Copper | 1965 | 0.75 | Water System Maps/Drawings | Copper | 1968 | 0.75 | Water System/Municipal Records | Single Family Residence | No |  |  |  | 1968 | Non_No_Non | 0 | 0 | 0 | 1 | Yes | No
Non-Lead | 15 Forest Road | Essex | VT | 5452 | 201-067-11342 | 44.4889 | -73.0815 |  |  | 8 | Asbestos Cement | No | No | Copper | 1967 | 0.75 | Water System Maps/Drawings | Copper | 1968 | 0.75 | Water System/Municipal Records | Single Family Residence | No |  |  |  | 1968 | Non_No_Non | 0 | 0 | 0 | 1 | Yes | No
Non-Lead | 16 Forest Road | Essex | VT | 5452 | 201-067-10936 | 44.4891 | -73.0815 |  |  | 8 | Asbestos Cement | No | No | Copper | 1967 | 0.75 | Water System Maps/Drawings | Copper | 1969 | 0.75 | Water System/Municipal Records | Single Family Residence | No |  |  |  | 1969 | Non_No_Non | 0 | 0 | 0 | 1 | Yes | No
Non-Lead | 17 Forest Road | Essex | VT | 5452 | 201-067-10939 | 44.4892 | -73.0818 |  |  | 8 | Asbestos Cement | No | No | Copper | 1967 | 0.75 | Water System Maps/Drawings | Copper | 1968 | 0.75 | Water System/Municipal Records | Single Family Residence | No |  |  |  | 1968 | Non_No_Non | 0 | 0 | 0 | 1 | Yes | No
Non-Lead | 18 Forest Road | Essex | VT | 5452 | 201-067-13465 | 44.4896 | -73.082 |  |  | 8 | Asbestos Cement | No | No | Copper | 1967 | 0.75 | Water System Maps/Drawings | Copper | 1968 | 0.75 | Water System/Municipal Records | Single Family Residence | No |  |  |  | 1968 | Non_No_Non | 0 | 0 | 0 | 1 | Yes | No
Non-Lead | 19 Forest Road | Essex | VT | 5452 | 201-067-12953 | 44.4896 | -73.0822 |  |  | 8 | Asbestos Cement | No | No | Copper | 1967 | 0.75 | Water System Maps/Drawings | Copper | 1968 | 0.75 | Water System/Municipal Records | Single Family Residence | No |  |  |  | 1968 | Non_No_Non | 0 | 0 | 0 | 1 | Yes | No
Non-Lead | 20 Forest Road | Essex | VT | 5452 | 201-067-14889 | 44.4898 | -73.0824 |  |  | 8 | Asbestos Cement | No | No | Copper | 1967 | 0.75 | Water System Maps/Drawings | Copper | 1968 | 0.75 | Water System/Municipal Records | Single Family Residence | No |  |  |  | 1968 | Non_No_Non | 0 | 0 | 0 | 1 | Yes | No
Non-Lead | 21 Forest Road | Essex | VT | 5452 | 201-067-12163 | 44.4898 | -73.0827 |  |  | 8 | Asbestos Cement | No | No | Copper | 1967 | 0.75 | Water System Maps/Drawings | Copper | 1968 | 0.75 | Water System/Municipal Records | Single Family Residence | No |  |  |  | 1968 | Non_No_Non | 0 | 0 | 0 | 1 | Yes | No
Non-Lead | 22 Forest Road | Essex | VT | 5452 | 201-067-13621 | 44.49 | -73.083 |  |  | 8 | Asbestos Cement | No | No | Copper | 1967 | 0.75 | Water System Maps/Drawings | Copper | 1968 | 0.75 | Water System/Municipal Records | Single Family Residence | No |  |  |  | 1968 | Non_No_Non | 0 | 0 | 0 | 1 | Yes | No
Non-Lead | 23 Forest Road | Essex | VT | 5452 | 201-067-12410 | 44.4898 | -73.0837 |  |  | 8 | Asbestos Cement | No | No | Copper | 1967 | 0.75 | Water System Maps/Drawings | Copper | 1967 | 0.75 | Water System/Municipal Records | Single Family Residence | No |  |  |  | 1967 | Non_No_Non | 0 | 0 | 0 | 1 | Yes | No
Non-Lead | 24 Forest Road | Essex | VT | 5452 | 201-067-13329 | 44.4901 | -73.0833 |  |  | 8 | Asbestos Cement | No | No | Copper | 1967 | 0.75 | Water System Maps/Drawings | Copper | 1967 | 0.75 | Water System/Municipal Records | Single Family Residence | No |  |  |  | 1967 | Non_No_Non | 0 | 0 | 0 | 1 | Yes | No
Non-Lead | 26 Forest Road | Essex | VT | 5452 | 201-067-12003 | 44.49 | -73.0838 |  |  | 8 | Asbestos Cement | No | No | Copper | 1967 | 0.75 | Water System Maps/Drawings | Copper | 1967 | 0.75 | Water System/Municipal Records | Single Family Residence | No |  |  |  | 1967 | Non_No_Non | 0 | 0 | 0 | 1 | Yes | No
Non-Lead | 28 Forest Road | Essex | VT | 5452 | 201-067-14235 | 44.4897 | -73.084 |  |  | 8 | Asbestos Cement | No | No | Copper | 1968 | 0.75 | Water System Maps/Drawings | Copper | 1968 | 0.75 | Water System/Municipal Records | Single Family Residence | No |  |  |  | 1968 | Non_No_Non | 0 | 0 | 0 | 1 | Yes | No
Non-Lead | 29 Forest Road | Essex | VT | 5452 | 201-067-11609 | 44.4894 | -73.084 |  |  | 8 | Asbestos Cement | No | No | Copper | 1968 | 0.75 | Water System Maps/Drawings | Copper | 1968 | 0.75 | Water System/Municipal Records | Single Family Residence | No |  |  |  | 1968 | Non_No_Non | 0 | 0 | 0 | 1 | Yes | No
Non-Lead | 30 Forest Road | Essex | VT | 5452 | 201-067-10989 | 44.4896 | -73.0842 |  |  | 8 | Asbestos Cement | No | No | Copper | 1968 | 0.75 | Water System Maps/Drawings | Copper | 1969 | 0.75 | Water System/Municipal Records | Single Family Residence | No |  |  |  | 1969 | Non_No_Non | 0 | 0 | 0 | 1 | Yes | No
Non-Lead | 31 Forest Road | Essex | VT | 5452 | 201-067-11955 | 44.489 | -73.0843 |  |  | 8 | Asbestos Cement | No | No | Copper | 1968 | 0.75 | Water System Maps/Drawings | Copper | 1967 | 0.75 | Water System/Municipal Records | Single Family Residence | No |  |  |  | 1969 | Non_No_Non | 0 | 0 | 0 | 1 | Yes | No
Non-Lead | 32 Forest Road | Essex | VT | 5452 | 201-067-10943 | 44.4892 | -73.0843 |  |  | 8 | Asbestos Cement | No | No | Copper | 1968 | 0.75 | Water System Maps/Drawings | Copper | 1969 | 0.75 | Water System/Municipal Records | Single Family Residence | No |  |  |  | 1969 | Non_No_Non | 0 | 0 | 0 | 1 | Yes | No
Non-Lead | 34 Forest Road | Essex | VT | 5452 | 201-067-16729 | 44.4887 | -73.0847 |  |  | 8 | Asbestos Cement | No | No | Copper | 1968 | 0.75 | Water System Maps/Drawings | Copper | 1968 | 0.75 | Water System/Municipal Records | Single Family Residence | No |  |  |  | 1968 | Non_No_Non | 0 | 0 | 0 | 1 | Yes | No
Non-Lead | 36 Forest Road | Essex | VT | 5452 | 201-067-16472 | 44.4885 | -73.0848 |  |  | 8 | Asbestos Cement | No | No | Copper | 1968 | 0.75 | Water System Maps/Drawings | PVC | 1968 | 0.75 | Water System/Municipal Records | Single Family Residence | No |  |  |  | 1968 | Non_No_Non | 0 | 0 | 0 | 1 | Yes | No
Non-Lead | 37 Forest Road | Essex | VT | 5452 | 201-067-11389 | 44.4883 | -73.0847 |  |  | 8 | Asbestos Cement | No | No | Copper | 1968 | 0.75 | Water System Maps/Drawings | Copper | 1968 | 0.75 | Water System/Municipal Records | Single Family Residence | No |  |  |  | 1968 | Non_No_Non | 0 | 0 | 0 | 1 | Yes | No
Non-Lead | 38 Forest Road | Essex | VT | 5452 | 201-067-12212 | 44.4883 | -73.085 |  |  | 8 | Asbestos Cement | No | No | Copper | 1968 | 0.75 | Water System Maps/Drawings | Copper | 1968 | 0.75 | Water System/Municipal Records | Single Family Residence | No |  |  |  | 1968 | Non_No_Non | 0 | 0 | 0 | 1 | Yes | No
Non-Lead | 41 Forest Road | Essex | VT | 5452 | 201-067-11026 | 44.4876 | -73.085 |  |  | 8 | Asbestos Cement | No | No | Copper | 1976 | 0.75 | Water System Maps/Drawings | Copper | 1976 | 0.75 | Water System/Municipal Records | Single Family Residence | No |  |  |  | 1976 | Non_No_Non | 0 | 0 | 0 | 1 | Yes | No
Non-Lead | 43 Forest Road | Essex | VT | 5452 | 201-067-13108 | 44.4873 | -73.085 |  |  | 8 | Asbestos Cement | No | No | Copper | 1978 | 0.75 | Water System Maps/Drawings | Copper | 1978 | 0.75 | Water System/Municipal Records | Single Family Residence | No |  |  |  | 1978 | Non_No_Non | 0 | 0 | 0 | 1 | Yes | No
Non-Lead | 44 Forest Road | Essex | VT | 5452 | 201-067-12860 | 44.4872 | -73.0852 |  |  | 8 | Asbestos Cement | No | No | Copper | 1977 | 0.75 | Water System Maps/Drawings | Copper | 1977 | 0.75 | Water System/Municipal Records | Single Family Residence | No |  |  |  | 1977 | Non_No_Non | 0 | 0 | 0 | 1 | Yes | No
Non-Lead | 45 Forest Road | Essex | VT | 5452 | 201-067-11058 | 44.487 | -73.085 |  |  | 8 | Asbestos Cement | No | No | Copper | 10/18/1980 | 0.75 | Water System Maps/Drawings | Copper | 10/18/1980 | 0.75 | Water System/Municipal Records | Single Family Residence | No |  |  |  | 10/28/1980 | Non_No_Non | 0 | 0 | 0 | 1 | Yes | No
Non-Lead | 47 Forest Road | Essex | VT | 5452 | 201-067-12684 | 44.4867 | -73.0851 |  |  | 8 | Asbestos Cement | No | No | Copper | 6/30/1980 | 0.75 | Water System Maps/Drawings | Copper | 1979 | 0.75 | Water System/Municipal Records | Single Family Residence | No |  |  |  | 3/17/1981 | Non_No_Non | 0 | 0 | 0 | 1 | Yes | No
Non-Lead | 48 Forest Road | Essex | VT | 5452 | 201-067-14320 | 44.4867 | -73.0854 |  |  | 8 | Asbestos Cement | No | No | Copper | 6/20/1977 | 0.75 | Water System Maps/Drawings | Copper | 8/20/1977 | 0.75 | Water System/Municipal Records | Single Family Residence | No |  |  |  | 8/29/1977 | Non_No_Non | 0 | 0 | 0 | 1 | Yes | No
Non-Lead | 49 Forest Road | Essex | VT | 5452 | 201-067-10752 | 44.4864 | -73.0852 |  |  | 8 | Asbestos Cement | No | No | Copper | 1977 | 0.75 | Water System Maps/Drawings | Copper | 1977 | 0.75 | Water System/Municipal Records | Single Family Residence | No |  |  |  | 1977 | Non_No_Non | 0 | 0 | 0 | 1 | Yes | No
Non-Lead | 51 Forest Road | Essex | VT | 5452 | 201-067-14637 | 44.4861 | -73.0853 |  |  | 8 | Asbestos Cement | No | No | Copper | 1977 | 0.75 | Water System Maps/Drawings | Copper | 1977 | 0.75 | Water System/Municipal Records | Single Family Residence | No |  |  |  | 10/29/1998 | Non_No_Non | 0 | 0 | 0 | 1 | Yes | No
Non-Lead | 54 Forest Road | Essex | VT | 5452 | 201-067-15212 | 44.4863 | -73.0855 |  |  | 8 | Asbestos Cement | No | No | Copper | 1977 | 0.75 | Water System Maps/Drawings | Copper | 1977 | 0.75 | Water System/Municipal Records | Single Family Residence | No |  |  |  | 1977 | Non_No_Non | 0 | 0 | 0 | 1 | Yes | No
Non-Lead | 55 Forest Road | Essex | VT | 5452 | 201-067-13145 | 44.4859 | -73.0854 |  |  | 8 | Asbestos Cement | No | No | Copper | 11/6/1981 | 0.75 | Water System Maps/Drawings | Copper | 1/15/1981 | 0.75 | Water System/Municipal Records | Single Family Residence | No |  |  |  | 3/22/1982 | Non_No_Non | 0 | 0 | 0 | 1 | Yes | No
Non-Lead | 56 Forest Road | Essex | VT | 5452 | 201-067-16115 | 44.486 | -73.0857 |  |  | 8 | Asbestos Cement | No | No | Copper | 1977 | 0.75 | Water System Maps/Drawings | Copper | 1977 | 0.75 | Water System/Municipal Records | Single Family Residence | No |  |  |  | 1977 | Non_No_Non | 0 | 0 | 0 | 1 | Yes | No
Non-Lead | 1 Skyline Drive | Essex | VT | 5452 | 201-067-10539 | 44.4864 | -73.0757 |  |  | 8 | Asbestos Cement | No | No | Copper | 1963 | 0.75 | Water System Maps/Drawings | Copper | 1963 | 0.75 | Water System/Municipal Records | Single Family Residence | No |  |  |  | 1963 | Non_No_Non | 0 | 0 | 0 | 1 | Yes | No
Non-Lead | 2 Skyline Drive | Essex | VT | 5452 | 201-067-11233 | 44.4863 | -73.0754 |  |  | 8 | Asbestos Cement | No | No | Copper | 1965 | 0.75 | Water System Maps/Drawings | Copper | 1965 | 0.75 | Water System/Municipal Records | Single Family Residence | No |  |  |  | 1965 | Non_No_Non | 0 | 0 | 0 | 1 | Yes | No
Non-Lead | 4 Skyline Drive | Essex | VT | 5452 | 201-067-16010 | 44.4866 | -73.0756 |  |  | 8 | Asbestos Cement | No | No | Copper | 1965 | 0.75 | Water System Maps/Drawings | Copper | 1965 | 0.75 | Water System/Municipal Records | Single Family Residence | No |  |  |  | 1965 | Non_No_Non | 0 | 0 | 0 | 1 | Yes | No
Non-Lead | 5 Skyline Drive | Essex | VT | 5452 | 201-067-16274 | 44.4866 | -73.0762 |  |  | 8 | Asbestos Cement | No | No | Copper | 1966 | 0.75 | Water System Maps/Drawings | Copper | 1966 | 0.75 | Water System/Municipal Records | Single Family Residence | No |  |  |  | 1966 | Non_No_Non | 0 | 0 | 0 | 1 | Yes | No
Non-Lead | 7 Skyline Drive | Essex | VT | 5452 | 201-067-16993 | 44.4866 | -73.0766 |  |  | 8 | Asbestos Cement | No | No | Copper | 1968 | 0.75 | Water System Maps/Drawings | Copper | 1968 | 0.75 | Water System/Municipal Records | Single Family Residence | No |  |  |  | 1968 | Non_No_Non | 0 | 0 | 0 | 1 | Yes | No
Non-Lead | 9 Skyline Drive | Essex | VT | 5452 | 201-067-16540 | 44.4866 | -73.0773 |  |  | 8 | Asbestos Cement | No | No | Copper | 1970 | 0.75 | Water System Maps/Drawings | Copper | 1970 | 0.75 | Water System/Municipal Records | Single Family Residence | No |  |  |  | 1970 | Non_No_Non | 0 | 0 | 0 | 1 | Yes | No
Non-Lead | 11 Skyline Drive | Essex | VT | 5452 | 201-067-11798 |  |  |  |  | 8 | Asbestos Cement | No | No | Copper | 5/25/1973 | 0.75 | Water System Maps/Drawings | Copper | 5/25/1973 | 0.75 | Water System/Municipal Records | Single Family Residence | No |  |  |  | 6/1/1973 | Non_No_Non | 0 | 0 | 0 | 1 | Yes | No
Non-Lead | 12 Skyline Drive | Essex | VT | 5452 | 201-067-12896 | 44.4867 | -73.0777 |  |  | 8 | Asbestos Cement | No | No | Copper | 1963 | 0.75 | Water System Maps/Drawings | Copper | 1963 | 0.75 | Water System/Municipal Records | Single Family Residence | No |  |  |  | 1963 | Non_No_Non | 0 | 0 | 0 | 1 | Yes | No
Non-Lead | 13 Skyline Drive | Essex | VT | 5452 | 201-067-11072 | 44.4865 | -73.0782 |  |  | 8 | Asbestos Cement | No | No | Copper | 5/1975 | 0.75 | Water System Maps/Drawings | Copper | 8/1975 | 0.75 | Water System/Municipal Records | Single Family Residence | No |  |  |  | 9/5/1975 | Non_No_Non | 0 | 0 | 0 | 1 | Yes | No
Non-Lead | 14 Skyline Drive | Essex | VT | 5452 | 201-067-12008 | 44.4867 | -73.079 |  |  | 8 | Asbestos Cement | No | No | Copper | 1965 | 0.75 | Water System Maps/Drawings | Copper | 1965 | 0.75 | Water System/Municipal Records | Single Family Residence | No |  |  |  | 1965 | Non_No_Non | 0 | 0 | 0 | 1 | Yes | No
Non-Lead | 15 Skyline Drive | Essex | VT | 5452 | 201-067-15632 | 44.4865 | -73.0792 |  |  | 8 | Asbestos Cement | No | No | Copper | 1965 | 0.75 | Water System Maps/Drawings | Copper | 1965 | 0.75 | Water System/Municipal Records | Single Family Residence | No |  |  |  | 1965 | Non_No_Non | 0 | 0 | 0 | 1 | Yes | No
Non-Lead | 16 Skyline Drive | Essex | VT | 5452 | 201-067-15363 | 44.487 | -73.0798 |  |  | 8 | Asbestos Cement | No | No | Copper | 1965 | 0.75 | Water System Maps/Drawings | Copper | 1965 | 0.75 | Water System/Municipal Records | Single Family Residence | No |  |  |  | 1965 | Non_No_Non | 0 | 0 | 0 | 1 | Yes | No
Non-Lead | 17 Skyline Drive | Essex | VT | 5452 | 201-067-10851 | 44.4865 | -73.0802 |  |  | 8 | Asbestos Cement | No | No | Copper | 1971 | 0.75 | Water System Maps/Drawings | Copper | 1971 | 0.75 | Water System/Municipal Records | Single Family Residence | No |  |  |  | 1971 | Non_No_Non | 0 | 0 | 0 | 1 | Yes | No
Non-Lead | 18 Skyline Drive | Essex | VT | 5452 | 201-067-16375 | 44.4866 | -73.0805 |  |  | 8 | Asbestos Cement | No | No | Copper | 1965 | 0.75 | Water System Maps/Drawings | Copper | 1965 | 0.75 | Water System/Municipal Records | Single Family Residence | No |  |  |  | 1965 | Non_No_Non | 0 | 0 | 0 | 1 | Yes | No
Non-Lead | 19 Skyline Drive | Essex | VT | 5452 | 201-067-14643 | 44.4865 | -73.081 |  |  | 8 | Asbestos Cement | No | No | Copper | 1963 | 0.75 | Water System Maps/Drawings | Copper | 1963 | 0.75 | Water System/Municipal Records | Single Family Residence | No |  |  |  | 1963 | Non_No_Non | 0 | 0 | 0 | 1 | Yes | No
Non-Lead | 22 Skyline Drive | Essex | VT | 5452 | 201-067-16557 | 44.4867 | -73.0812 |  |  | 8 | Asbestos Cement | No | No | Copper | 1965 | 0.75 | Water System Maps/Drawings | Copper | 1965 | 0.75 | Water System/Municipal Records | Single Family Residence | No |  |  |  | 1965 | Non_No_Non | 0 | 0 | 0 | 1 | Yes | No
Non-Lead | 23 Skyline Drive | Essex | VT | 5452 | 201-067-13513 | 44.4867 | -73.0814 |  |  | 8 | Asbestos Cement | No | No | Copper | 1965 | 0.75 | Water System Maps/Drawings | Copper | 1965 | 0.75 | Water System/Municipal Records | Single Family Residence | No |  |  |  | 1965 | Non_No_Non | 0 | 0 | 0 | 1 | Yes | No
Non-Lead | 24 Skyline Drive | Essex | VT | 5452 | 201-067-12590 | 44.487 | -73.0813 |  |  | 8 | Asbestos Cement | No | No | Copper | 1968 | 0.75 | Water System Maps/Drawings | Copper | 1968 | 0.75 | Water System/Municipal Records | Single Family Residence | No |  |  |  | 1968 | Non_No_Non | 0 | 0 | 0 | 1 | Yes | No
Non-Lead | 25 Skyline Drive | Essex | VT | 5452 | 201-067-16372 | 44.4871 | -73.0817 |  |  | 8 | Asbestos Cement | No | No | Copper | 1965 | 0.75 | Water System Maps/Drawings | Copper | 1965 | 0.75 | Water System/Municipal Records | Single Family Residence | No |  |  |  | 1965 | Non_No_Non | 0 | 0 | 0 | 1 | Yes | No
Non-Lead | 27 Skyline Drive | Essex | VT | 5452 | 201-067-12727 | 44.4873 | -73.082 |  |  | 8 | Asbestos Cement | No | No | Copper | 1965 | 0.75 | Water System Maps/Drawings | Copper | 1965 | 0.75 | Water System/Municipal Records | Single Family Residence | No |  |  |  | 1965 | Non_No_Non | 0 | 0 | 0 | 1 | Yes | No
Non-Lead | 28 Skyline Drive | Essex | VT | 5452 | 201-067-15797 | 44.4873 | -73.0818 |  |  | 8 | Asbestos Cement | No | No | Copper | 1967 | 0.75 | Water System Maps/Drawings | Copper | 1967 | 0.75 | Water System/Municipal Records | Single Family Residence | No |  |  |  | 1967 | Non_No_Non | 0 | 0 | 0 | 1 | Yes | No
Non-Lead | 29 Skyline Drive | Essex | VT | 5452 | 201-067-16218 | 44.4876 | -73.0822 |  |  | 8 | Asbestos Cement | No | No | Copper | 1968 | 0.75 | Water System Maps/Drawings | Copper | 1968 | 0.75 | Water System/Municipal Records | Single Family Residence | No |  |  |  | 1968 | Non_No_Non | 0 | 0 | 0 | 1 | Yes | No
Non-Lead | 30 Skyline Drive | Essex | VT | 5452 | 201-067-13360 | 44.4878 | -73.0822 |  |  | 8 | Asbestos Cement | No | No | Copper | 1965 | 0.75 | Water System Maps/Drawings | Copper | 1965 | 0.75 | Water System/Municipal Records | Single Family Residence | No |  |  |  | 1965 | Non_No_Non | 0 | 0 | 0 | 1 | Yes | No
Non-Lead | 31 Skyline Drive | Essex | VT | 5452 | 201-067-11095 | 44.4878 | -73.0824 |  |  | 8 | Asbestos Cement | No | No | Copper | 1965 | 0.75 | Water System Maps/Drawings | Copper | 1965 | 0.75 | Water System/Municipal Records | Single Family Residence | No |  |  |  | 1965 | Non_No_Non | 0 | 0 | 0 | 1 | Yes | No
Non-Lead | 32 Skyline Drive | Essex | VT | 5452 | 201-067-11985 | 44.4881 | -73.0826 |  |  | 8 | Asbestos Cement | No | No | Copper | 1968 | 0.75 | Water System Maps/Drawings | Copper | 1968 | 0.75 | Water System/Municipal Records | Single Family Residence | No |  |  |  | 1968 | Non_No_Non | 0 | 0 | 0 | 1 | Yes | No
Non-Lead | 33 Skyline Drive | Essex | VT | 5452 | 201-067-15583 | 44.4884 | -73.0835 |  |  | 8 | Asbestos Cement | No | No | Copper | 1968 | 0.75 | Water System Maps/Drawings | Copper | 1968 | 0.75 | Water System/Municipal Records | Single Family Residence | No |  |  |  | 1968 | Non_No_Non | 0 | 0 | 0 | 1 | Yes | No
Non-Lead | 34 Skyline Drive | Essex | VT | 5452 | 201-067-16248 | 44.4883 | -73.083 |  |  | 8 | Asbestos Cement | No | No | Copper | 1968 | 0.75 | Water System Maps/Drawings | Copper | 1968 | 0.75 | Water System/Municipal Records | Single Family Residence | No |  |  |  | 1968 | Non_No_Non | 0 | 0 | 0 | 1 | Yes | No
Non-Lead | 35 Skyline Drive | Essex | VT | 5452 | 201-067-12676 | 44.4884 | -73.0836 |  |  | 8 | Asbestos Cement | No | No | Copper | 1967 | 0.75 | Water System Maps/Drawings | Copper | 1967 | 0.75 | Water System/Municipal Records | Single Family Residence | No |  |  |  | 1967 | Non_No_Non | 0 | 0 | 0 | 1 | Yes | No
Non-Lead | 36 Skyline Drive | Essex | VT | 5452 | 201-067-13882 | 44.4885 | -73.0834 |  |  | 8 | Asbestos Cement | No | No | Copper | 1967 | 0.75 | Water System Maps/Drawings | Copper | 1967 | 0.75 | Water System/Municipal Records | Single Family Residence | No |  |  |  | 1967 | Non_No_Non | 0 | 0 | 0 | 1 | Yes | No
Non-Lead | 37 Skyline Drive | Essex | VT | 5452 | 201-067-10664 | 44.4886 | -73.084 |  |  | 8 | Asbestos Cement | No | No | Copper | 1965 | 0.75 | Water System Maps/Drawings | Copper | 1965 | 0.75 | Water System/Municipal Records | Single Family Residence | No |  |  |  | 1965 | Non_No_Non | 0 | 0 | 0 | 1 | Yes | No
Non-Lead | 1 Tanglewood Drive | Essex | VT | 5452 | 201-067-13991 | 44.5054 | -73.0536 |  |  | 8 | Asbestos Cement | No | No | Copper | 1965 | 0.75 | Water System/Municipal Records | Copper | 1968 | 0.75 | Water System/Municipal Records | Single Family Residence | No |  |  |  | 1968 | Non_No_Non | 0 | 0 | 0 | 1 | Yes | No
Non-Lead | 2 Tanglewood Drive | Essex | VT | 5452 | 201-067-10306 | 44.5054 | -73.054 |  |  | 8 | Asbestos Cement | No | No | Copper | 1965 | 0.75 | Water System/Municipal Records | Copper | 1967 | 0.75 | Water System/Municipal Records | Single Family Residence | No |  |  |  | 1967 | Non_No_Non | 0 | 0 | 0 | 1 | Yes | No
Non-Lead | 3 Tanglewood Drive | Essex | VT | 5452 | 201-067-12348 | 44.5052 | -73.0541 |  |  | 8 | Asbestos Cement | No | No | Copper | 1965 | 0.75 | Water System/Municipal Records | Copper | 1967 | 0.75 | Water System/Municipal Records | Single Family Residence | No |  |  |  | 1967 | Non_No_Non | 0 | 0 | 0 | 1 | Yes | No
Non-Lead | 4 Tanglewood Drive | Essex | VT | 5452 | 201-067-11814 | 44.5054 | -73.0541 |  |  | 8 | Asbestos Cement | No | No | Copper | 1965 | 0.75 | Water System/Municipal Records | Copper | 1965 | 0.75 | Water System/Municipal Records | Single Family Residence | No |  |  |  | 1965 | Non_No_Non | 0 | 0 | 0 | 1 | Yes | No
Non-Lead | 5 Tanglewood Drive | Essex | VT | 5452 | 201-067-10285 | 44.5052 | -73.0541 |  |  | 8 | Asbestos Cement | No | No | Copper | 1965 | 0.75 | Water System/Municipal Records | Copper | 1968 | 0.75 | Water System/Municipal Records | Single Family Residence | No |  |  |  | 1968 | Non_No_Non | 0 | 0 | 0 | 1 | Yes | No
Non-Lead | 6 Tanglewood Drive | Essex | VT | 5452 | 201-067-10228 | 44.505 | -73.0547 |  |  | 8 | Asbestos Cement | No | No | Copper | 1965 | 0.75 | Water System/Municipal Records | Copper | 1967 | 0.75 | Water System/Municipal Records | Single Family Residence | No |  |  |  | 1967 | Non_No_Non | 0 | 0 | 0 | 1 | Yes | No
Non-Lead | 7 Tanglewood Drive | Essex | VT | 5452 | 201-067-13490 | 44.5047 | -73.0547 |  |  | 8 | Asbestos Cement | No | No | Copper | 1965 | 0.75 | Water System/Municipal Records | Copper | 1967 | 0.75 | Water System/Municipal Records | Single Family Residence | No |  |  |  | 1967 | Non_No_Non | 0 | 0 | 0 | 1 | Yes | No
Non-Lead | 8 Tanglewood Drive | Essex | VT | 5452 | 201-067-13984 | 44.505 | -73.0547 |  |  | 8 | Asbestos Cement | No | No | Copper | 1965 | 0.75 | Water System/Municipal Records | Copper | 1967 | 0.75 | Water System/Municipal Records | Single Family Residence | No |  |  |  | 1967 | Non_No_Non | 0 | 0 | 0 | 1 | Yes | No
Non-Lead | 9 Tanglewood Drive | Essex | VT | 5452 | 201-067-14776 | 44.5046 | -73.0548 |  |  | 8 | Asbestos Cement | No | No | Copper | 1965 | 0.75 | Water System/Municipal Records | Copper | 1967 | 0.75 | Water System/Municipal Records | Single Family Residence | No |  |  |  | 1967 | Non_No_Non | 0 | 0 | 0 | 1 | Yes | No
Non-Lead | 10 Tanglewood Drive | Essex | VT | 5452 | 201-067-14585 | 44.5044 | -73.0558 |  |  | 8 | Asbestos Cement | No | No | Copper | 1965 | 0.75 | Water System/Municipal Records | Copper | 1967 | 0.75 | Water System/Municipal Records | Single Family Residence | No |  |  |  | 1967 | Non_No_Non | 0 | 0 | 0 | 1 | Yes | No
Non-Lead | 11 Tanglewood Drive | Essex | VT | 5452 | 201-067-15570 | 44.5042 | -73.0555 |  |  | 8 | Asbestos Cement | No | No | Copper | 1965 | 0.75 | Water System/Municipal Records | Copper | 1967 | 0.75 | Water System/Municipal Records | Single Family Residence | No |  |  |  | 1967 | Non_No_Non | 0 | 0 | 0 | 1 | Yes | No
Non-Lead | 12 Tanglewood Drive | Essex | VT | 5452 | 201-067-16241 | 44.5044 | -73.0558 |  |  | 8 | Asbestos Cement | No | No | Copper | 1965 | 0.75 | Water System/Municipal Records | Copper | 1967 | 0.75 | Water System/Municipal Records | Single Family Residence | No |  |  |  | 1967 | Non_No_Non | 0 | 0 | 0 | 1 | Yes | No
Non-Lead | 13 Tanglewood Drive | Essex | VT | 5452 | 201-067-15176 | 44.5042 | -73.0555 |  |  | 8 | Asbestos Cement | No | No | Copper | 1965 | 0.75 | Water System/Municipal Records | Copper | 1967 | 0.75 | Water System/Municipal Records | Single Family Residence | No |  |  |  | 1967 | Non_No_Non | 0 | 0 | 0 | 1 | Yes | No
Non-Lead | 14 Tanglewood Drive | Essex | VT | 5452 | 201-067-16615 | 44.5045 | -73.0568 |  |  | 8 | Asbestos Cement | No | No | Copper | 1965 | 0.75 | Water System/Municipal Records | Copper | 1967 | 0.75 | Water System/Municipal Records | Single Family Residence | No |  |  |  | 1967 | Non_No_Non | 0 | 0 | 0 | 1 | Yes | No
Non-Lead | 15 Tanglewood Drive | Essex | VT | 5452 | 201-067-13320 | 44.5044 | -73.0573 |  |  | 8 | Asbestos Cement | No | No | Copper | 1965 | 0.75 | Water System/Municipal Records | Copper | 1967 | 0.75 | Water System/Municipal Records | Single Family Residence | No |  |  |  | 1967 | Non_No_Non | 0 | 0 | 0 | 1 | Yes | No
Non-Lead | 16 Tanglewood Drive | Essex | VT | 5452 | 201-067-13061 | 44.5045 | -73.0569 |  |  | 8 | Asbestos Cement | No | No | Copper | 1965 | 0.75 | Water System/Municipal Records | Copper | 1967 | 0.75 | Water System/Municipal Records | Single Family Residence | No |  |  |  | 1967 | Non_No_Non | 0 | 0 | 0 | 1 | Yes | No
Non-Lead | 17 Tanglewood Drive | Essex | VT | 5452 | 201-067-16858 | 44.5044 | -73.0573 |  |  | 8 | Asbestos Cement | No | No | Copper | 1965 | 0.75 | Water System/Municipal Records | Copper | 1967 | 0.75 | Water System/Municipal Records | Single Family Residence | No |  |  |  | 1967 | Non_No_Non | 0 | 0 | 0 | 1 | Yes | No
Non-Lead | 18 Tanglewood Drive | Essex | VT | 5452 | 201-067-14529 | 44.5049 | -73.0578 |  |  | 8 | Asbestos Cement | No | No | Copper | 1965 | 0.75 | Water System/Municipal Records | Copper | 1967 | 0.75 | Water System/Municipal Records | Single Family Residence | No |  |  |  | 1967 | Non_No_Non | 0 | 0 | 0 | 1 | Yes | No
Non-Lead | 19 Tanglewood Drive | Essex | VT | 5452 | 201-067-13023 | 44.5044 | -73.0583 |  |  | 8 | Asbestos Cement | No | No | Copper | 1965 | 0.75 | Water System/Municipal Records | Copper | 1965 | 0.75 | Water System/Municipal Records | Single Family Residence | No |  |  |  | 1965 | Non_No_Non | 0 | 0 | 0 | 1 | Yes | No
Non-Lead | 20 Tanglewood Drive | Essex | VT | 5452 | 201-067-13891 | 44.5046 | -73.0586 |  |  | 8 | Asbestos Cement | No | No | Copper | 1965 | 0.75 | Water System/Municipal Records | Copper | 1970 | 0.75 | Water System/Municipal Records | Single Family Residence | No |  |  |  | 1970 | Non_No_Non | 0 | 0 | 0 | 1 | Yes | No
Non-Lead | 21 Tanglewood Drive | Essex | VT | 5452 | 201-067-14972 | 44.5044 | -73.0583 |  |  | 8 | Asbestos Cement | No | No | Copper | 1965 | 0.75 | Water System/Municipal Records | Copper | 1965 | 0.75 | Water System/Municipal Records | Single Family Residence | No |  |  |  | 1965 | Non_No_Non | 0 | 0 | 0 | 1 | Yes | No
Non-Lead | 22 Tanglewood Drive | Essex | VT | 5452 | 201-067-16147 | 44.5046 | -73.0586 |  |  | 8 | Asbestos Cement | No | No | Copper | 1965 | 0.75 | Water System/Municipal Records | Copper | 1968 | 0.75 | Water System/Municipal Records | Single Family Residence | No |  |  |  | 1968 | Non_No_Non | 0 | 0 | 0 | 1 | Yes | No
Non-Lead | 23 Tanglewood Drive | Essex | VT | 5452 | 201-067-14636 | 44.5043 | -73.0593 |  |  | 8 | Asbestos Cement | No | No | Copper | 1965 | 0.75 | Water System/Municipal Records | Copper | 1967 | 0.75 | Water System/Municipal Records | Single Family Residence | No |  |  |  | 1967 | Non_No_Non | 0 | 0 | 0 | 1 | Yes | No
Non-Lead | 24 Tanglewood Drive | Essex | VT | 5452 | 201-067-14159 | 44.5045 | -73.0596 |  |  | 8 | Asbestos Cement | No | No | Copper | 1965 | 0.75 | Water System/Municipal Records | Copper | 1965 | 0.75 | Water System/Municipal Records | Single Family Residence | No |  |  |  | 1965 | Non_No_Non | 0 | 0 | 0 | 1 | Yes | No
Non-Lead | 26 Tanglewood Drive | Essex | VT | 5452 | 201-067-14388 | 44.5045 | -73.0596 |  |  | 8 | Asbestos Cement | No | No | Copper | 1965 | 0.75 | Water System/Municipal Records | Copper | 1968 | 0.75 | Water System/Municipal Records | Single Family Residence | No |  |  |  | 1968 | Non_No_Non | 0 | 0 | 0 | 1 | Yes | No
Non-Lead | 29 Tanglewood Drive | Essex | VT | 5452 | 201-067-13698 | 44.5039 | -73.0606 |  |  | 8 | Asbestos Cement | No | No | Copper | 1965 | 0.75 | Water System/Municipal Records | Copper | 1967 | 0.75 | Water System/Municipal Records | Single Family Residence | No |  |  |  | 1967 | Non_No_Non | 0 | 0 | 0 | 1 | Yes | No
Non-Lead | 30 Tanglewood Drive | Essex | VT | 5452 | 201-067-16468 | 44.5038 | -73.0612 |  |  | 8 | Asbestos Cement | No | No | Copper | 1965 | 0.75 | Water System/Municipal Records | Copper | 1968 | 0.75 | Water System/Municipal Records | Single Family Residence | No |  |  |  | 1968 | Non_No_Non | 0 | 0 | 0 | 1 | Yes | No
Non-Lead | 31 Tanglewood Drive | Essex | VT | 5452 | 201-067-11765 | 44.5035 | -73.0612 |  |  | 8 | Asbestos Cement | No | No | Copper | 1965 | 0.75 | Water System/Municipal Records | Copper | 1967 | 0.75 | Water System/Municipal Records | Single Family Residence | No |  |  |  | 1967 | Non_No_Non | 0 | 0 | 0 | 1 | Yes | No
Non-Lead | 32 Tanglewood Drive | Essex | VT | 5452 | 201-067-10871 | 44.5038 | -73.0612 |  |  | 8 | Asbestos Cement | No | No | Copper | 1965 | 0.75 | Water System/Municipal Records | Copper | 1970 | 0.75 | Water System/Municipal Records | Single Family Residence | No |  |  |  | 1970 | Non_No_Non | 0 | 0 | 0 | 1 | Yes | No
Non-Lead | 33 Tanglewood Drive | Essex | VT | 5452 | 201-067-12325 | 44.5035 | -73.0615 |  |  | 8 | Asbestos Cement | No | No | Copper | 1965 | 0.75 | Water System/Municipal Records | Copper | 1968 | 0.75 | Water System/Municipal Records | Single Family Residence | No |  |  |  | 1968 | Non_No_Non | 0 | 0 | 0 | 1 | Yes | No
Non-Lead | 34 Tanglewood Drive | Essex | VT | 5452 | 201-067-12755 | 44.5033 | -73.0624 |  |  | 8 | Asbestos Cement | No | No | Copper | 1965 | 0.75 | Water System/Municipal Records | Copper | 1965 | 0.75 | Water System/Municipal Records | Single Family Residence | No |  |  |  | 1965 | Non_No_Non | 0 | 0 | 0 | 1 | Yes | No
Non-Lead | 35 Tanglewood Drive | Essex | VT | 5452 | 201-067-15365 | 44.5033 | -73.0619 |  |  | 8 | Asbestos Cement | No | No | Copper | 1965 | 0.75 | Water System/Municipal Records | Copper | 1969 | 0.75 | Water System/Municipal Records | Single Family Residence | No |  |  |  | 1969 | Non_No_Non | 0 | 0 | 0 | 1 | Yes | No
Non-Lead | 36 Tanglewood Drive | Essex | VT | 5452 | 201-067-11488 | 44.5033 | -73.0637 |  |  | 8 | Asbestos Cement | No | No | Copper | 1965 | 0.75 | Water System/Municipal Records | Copper | 1965 | 0.75 | Water System/Municipal Records | Single Family Residence | No |  |  |  | 1965 | Non_No_Non | 0 | 0 | 0 | 1 | Yes | No
Non-Lead | 37 Tanglewood Drive | Essex | VT | 5452 | 201-067-13644 | 44.5028 | -73.0628 |  |  | 8 | Asbestos Cement | No | No | Copper | 1965 | 0.75 | Water System/Municipal Records | Copper | 1968 | 0.75 | Water System/Municipal Records | Single Family Residence | No |  |  |  | 1968 | Non_No_Non | 0 | 0 | 0 | 1 | Yes | No
Non-Lead | 39 Tanglewood Drive | Essex | VT | 5452 | 201-067-14160 | 44.5028 | -73.0629 |  |  | 8 | Asbestos Cement | No | No | Copper | 1965 | 0.75 | Water System/Municipal Records | Copper | 1967 | 0.75 | Water System/Municipal Records | Single Family Residence | No |  |  |  | 1967 | Non_No_Non | 0 | 0 | 0 | 1 | Yes | No
Non-Lead | 41 Tanglewood Drive | Essex | VT | 5452 | 201-067-12877 | 44.5026 | -73.0633 |  |  | 8 | Asbestos Cement | No | No | Copper | 1965 | 0.75 | Water System/Municipal Records | Copper | 1972 | 0.75 | Water System/Municipal Records | Single Family Residence | No |  |  |  | 1972 | Non_No_Non | 0 | 0 | 0 | 1 | Yes | No
Non-Lead | 42 Tanglewood Drive | Essex | VT | 5452 | 201-067-15160 | 44.5025 | -73.064 |  |  | 8 | Asbestos Cement | No | No | Copper | 9/2008 | 0.75 | Water System/Municipal Records | Copper | 8/2009 | 0.75 | Water System/Municipal Records | Single Family Residence | No |  |  |  | 8/18/2009 | Non_No_Non | 0 | 0 | 0 | 1 | Yes | No
Non-Lead | 45 Tanglewood Drive | Essex | VT | 5452 | 201-067-15156 | 44.5022 | -73.0643 |  |  | 8 | Asbestos Cement | No | No | Copper | 5/2008 | 0.75 | Water System/Municipal Records | Copper | 10/2008 | 0.75 | Water System/Municipal Records | Single Family Residence | No |  |  |  | 10/29/2998 | Non_No_Non | 0 | 0 | 0 | 1 | Yes | No
Non-Lead | 46 Tanglewood Drive | Essex | VT | 5452 | 201-067-15159 | 44.5023 | -73.0646 |  |  | 8 | Asbestos Cement | No | No | Copper | 3/3/2008 | 0.75 | Water System/Municipal Records | Copper | 10/15/2008 | 0.75 | Water System/Municipal Records | Single Family Residence | No |  |  |  | 11/19/2009 | Non_No_Non | 0 | 0 | 0 | 1 | Yes | No
Non-Lead | 47 Tanglewood Drive | Essex | VT | 5452 | 201-067-15157 | 44.5021 | -73.0647 |  |  | 8 | Asbestos Cement | No | No | Copper | 11/1/2011 | 0.75 | Water System/Municipal Records | Copper | 10/1/2012 | 0.75 | Water System/Municipal Records | Single Family Residence | No |  |  |  | 10/31/2012 | Non_No_Non | 0 | 0 | 0 | 1 | Yes | No
Non-Lead | 50 Tanglewood Drive | Essex | VT | 5452 | 201-067-15158 | 44.5027 | -73.0651 |  |  | 8 | Asbestos Cement | No | No | Copper | 5/2008 | 0.75 | Water System/Municipal Records | Copper | 9/2008 | 0.75 | Water System/Municipal Records | Single Family Residence | No |  |  |  | 9/19/2008 | Non_No_Non | 0 | 0 | 0 | 1 | Yes | No
Non-Lead | 51 Tanglewood Drive | Essex | VT | 5452 | 201-067-12074 | 44.5025 | -73.0653 |  |  | 8 | Asbestos Cement | No | No | Copper | 10/2010 | 0.75 | Water System/Municipal Records | Copper | 6/2011 | 0.75 | Water System/Municipal Records | Single Family Residence | No |  |  |  | 6/28/2011 | Non_No_Non | 0 | 0 | 0 | 1 | Yes | No
Non-Lead | 56 Tanglewood Drive | Essex | VT | 5452 | 201-067-42159 | 44.503 | -73.0655 |  |  | 8 | Asbestos Cement | No | No | Copper | 2015 | 0.75 | Water System/Municipal Records | Copper | 2015 | 0.75 | Water System/Municipal Records | Single Family Residence | No |  |  |  | 2015 | Non_No_Non | 0 | 0 | 0 | 1 | Yes | No
Non-Lead | 57 Tanglewood Drive | Essex | VT | 5452 | 201-067-42158 | 44.5029 | -73.0656 |  |  | 8 | Asbestos Cement | No | No | Copper | 2015 | 0.75 | Water System/Municipal Records | Copper | 2015 | 0.75 | Water System/Municipal Records | Single Family Residence | No |  |  |  | 2015 | Non_No_Non | 0 | 0 | 0 | 1 | Yes | No
Non-Lead | 3 Oakwood Lane | Essex | VT | 5452 | 201-067-10115 | 44.5054 | -73.0583 |  |  | 8 | Asbestos Cement | No | No | Copper | 1967 | 0.75 | Water System/Municipal Records | Copper | 1967 | 0.75 | Water System/Municipal Records | Single Family Residence | No |  |  |  | 1967 | Non_No_Non | 0 | 0 | 0 | 1 | Yes | No
Non-Lead | 4 Oakwood Lane | Essex | VT | 5452 | 201-067-13934 | 44.505 | -73.0579 |  |  | 8 | Asbestos Cement | No | No | Copper | 1967 | 0.75 | Water System/Municipal Records | Copper | 1968 | 0.75 | Water System/Municipal Records | Single Family Residence | No |  |  |  | 1968 | Non_No_Non | 0 | 0 | 0 | 1 | Yes | No
Non-Lead | 5 Oakwood Lane | Essex | VT | 5452 | 201-067-12573 | 44.5055 | -73.0583 |  |  | 8 | Asbestos Cement | No | No | Copper | 1967 | 0.75 | Water System/Municipal Records | Copper | 1967 | 0.75 | Water System/Municipal Records | Single Family Residence | No |  |  |  | 1967 | Non_No_Non | 0 | 0 | 0 | 1 | Yes | No
Non-Lead | 6 Oakwood Lane | Essex | VT | 5452 | 201-067-12919 | 44.5056 | -73.0581 |  |  | 8 | Asbestos Cement | No | No | Copper | 1967 | 0.75 | Water System/Municipal Records | Copper | 1967 | 0.75 | Water System/Municipal Records | Single Family Residence | No |  |  |  | 1967 | Non_No_Non | 0 | 0 | 0 | 1 | Yes | No
Non-Lead | 7 Oakwood Lane | Essex | VT | 5452 | 201-067-11377 | 44.5059 | -73.0585 |  |  | 8 | Asbestos Cement | No | No | Copper | 1967 | 0.75 | Water System/Municipal Records | Copper | 11/1/1974 | 0.75 | Water System/Municipal Records | Single Family Residence | No |  |  |  | 1/23/1975 | Non_No_Non | 0 | 0 | 0 | 1 | Yes | No
Non-Lead | 8 Oakwood Lane | Essex | VT | 5452 | 201-067-11011 | 44.5056 | -73.0581 |  |  | 8 | Asbestos Cement | No | No | Copper | 1967 | 0.75 | Water System/Municipal Records | Copper | 1970 | 0.75 | Water System/Municipal Records | Single Family Residence | No |  |  |  | 1970 | Non_No_Non | 0 | 0 | 0 | 1 | Yes | No
Non-Lead | 9 Oakwood Lane | Essex | VT | 5452 | 201-067-12350 | 44.5062 | -73.0587 |  |  | 8 | Asbestos Cement | No | No | Copper | 1974 | 0.75 | Water System/Municipal Records | Copper | 1974 | 0.75 | Water System/Municipal Records | Single Family Residence | No |  |  |  | 1974 | Non_No_Non | 0 | 0 | 0 | 1 | Yes | No
Non-Lead | 10 Oakwood Lane | Essex | VT | 5452 | 201-067-13208 | 44.5059 | -73.0584 |  |  | 8 | Asbestos Cement | No | No | Copper | 1974 | 0.75 | Water System/Municipal Records | Copper | 2/4/1976 | 0.75 | Water System/Municipal Records | Single Family Residence | No |  |  |  | 1976 | Non_No_Non | 0 | 0 | 0 | 1 | Yes | No
Non-Lead | 11 Oakwood Lane | Essex | VT | 5452 | 201-067-12208 | 44.5064 | -73.0593 |  |  | 8 | Asbestos Cement | No | No | Copper | 8/27/1974 | 0.75 | Water System/Municipal Records | Copper | 8/27/1974 | 0.75 | Water System/Municipal Records | Single Family Residence | No |  |  |  | 2/4/1975 | Non_No_Non | 0 | 0 | 0 | 1 | Yes | No
Non-Lead | 12 Oakwood Lane | Essex | VT | 5452 | 201-067-16433 | 44.5064 | -73.0594 |  |  | 8 | Asbestos Cement | No | No | Copper | 1974 | 0.75 | Water System/Municipal Records | Copper | 1977 | 0.75 | Water System/Municipal Records | Single Family Residence | No |  |  |  | 1977 | Non_No_Non | 0 | 0 | 0 | 1 | Yes | No
Non-Lead | 13 Oakwood Lane | Essex | VT | 5452 | 201-067-11264 | 44.5066 | -73.0598 |  |  | 8 | Asbestos Cement | No | No | Copper | 9/12/1974 | 0.75 | Water System/Municipal Records | Copper | 9/12/1974 | 0.75 | Water System/Municipal Records | Single Family Residence | No |  |  |  | 10/16/1974 | Non_No_Non | 0 | 0 | 0 | 1 | Yes | No
Non-Lead | 14 Oakwood Lane | Essex | VT | 5452 | 201-067-16187 | 44.5064 | -73.0589 |  |  | 8 | Asbestos Cement | No | No | Copper | 8/27/1974 | 0.75 | Water System/Municipal Records | Copper | 8/27/1974 | 0.75 | Water System/Municipal Records | Single Family Residence | No |  |  |  | 7/1/1975 | Non_No_Non | 0 | 0 | 0 | 1 | Yes | No
Non-Lead | 15 Oakwood Lane | Essex | VT | 5452 | 201-067-16483 | 44.5069 | -73.0602 |  |  | 8 | Asbestos Cement | No | No | Copper | 11/8/1974 | 0.75 | Water System/Municipal Records | Copper | 11/8/1974 | 0.75 | Water System/Municipal Records | Single Family Residence | No |  |  |  | 2/5/1975 | Non_No_Non | 0 | 0 | 0 | 1 | Yes | No
Non-Lead | 16 Oakwood Lane | Essex | VT | 5452 | 201-067-11795 | 44.5065 | -73.0593 |  |  | 8 | Asbestos Cement | No | No | Copper | 11/1/1974 | 0.75 | Water System/Municipal Records | Copper | 11/1/1974 | 0.75 | Water System/Municipal Records | Single Family Residence | No |  |  |  | 2/4/1975 | Non_No_Non | 0 | 0 | 0 | 1 | Yes | No
Non-Lead | 17 Oakwood Lane | Essex | VT | 5452 | 201-067-15409 | 44.5072 | -73.0606 |  |  | 8 | Asbestos Cement | No | No | Copper | 8/27/1974 | 0.75 | Water System/Municipal Records | Copper | 8/27/1974 | 0.75 | Water System/Municipal Records | Single Family Residence | No |  |  |  | 9/19/1974 | Non_No_Non | 0 | 0 | 0 | 1 | Yes | No
Non-Lead | 18 Oakwood Lane | Essex | VT | 5452 | 201-067-10857 | 44.5067 | -73.0596 |  |  | 8 | Asbestos Cement | No | No | Copper | 5/1975 | 0.75 | Water System/Municipal Records | Copper | 5/1975 | 0.75 | Water System/Municipal Records | Single Family Residence | No |  |  |  | 5/1975 | Non_No_Non | 0 | 0 | 0 | 1 | Yes | No
Non-Lead | 19 Oakwood Lane | Essex | VT | 5452 | 201-067-11022 | 44.5076 | -73.0612 |  |  | 8 | Asbestos Cement | No | No | Copper | 1974 | 0.75 | Water System/Municipal Records | Copper | 1974 | 0.75 | Water System/Municipal Records | Single Family Residence | No |  |  |  | 1974 | Non_No_Non | 0 | 0 | 0 | 1 | Yes | No
Non-Lead | 20 Oakwood Lane | Essex | VT | 5452 | 201-067-14402 | 44.5069 | -73.06 |  |  | 8 | Asbestos Cement | No | No | Copper | 4/1/1974 | 0.75 | Water System/Municipal Records | Copper | 6/10/1974 | 0.75 | Water System/Municipal Records | Single Family Residence | No |  |  |  | 6/21/1974 | Non_No_Non | 0 | 0 | 0 | 1 | Yes | No
Non-Lead | 22 Oakwood Lane | Essex | VT | 5452 | 201-067-15050 | 44.5072 | -73.0603 |  |  | 8 | Asbestos Cement | No | No | Copper | 11/18/1974 | 0.75 | Water System/Municipal Records | Copper | 11/18/1974 | 0.75 | Water System/Municipal Records | Single Family Residence | No |  |  |  | 12/5/1974 | Non_No_Non | 0 | 0 | 0 | 1 | Yes | No
Non-Lead | 24 Oakwood Lane | Essex | VT | 5452 | 201-067-13306 | 44.5075 | -73.0607 |  |  | 8 | Asbestos Cement | No | No | Copper | 11/1/1974 | 0.75 | Water System/Municipal Records | Copper | 11/1/1974 | 0.75 | Water System/Municipal Records | Single Family Residence | No |  |  |  | 2/6/1975 | Non_No_Non | 0 | 0 | 0 | 1 | Yes | No
Non-Lead | 2 Glenwood Drive | Essex | VT | 5452 | 201-067-14317 | 44.5039 | -73.0564 |  |  | 8 | Asbestos Cement | No | No | Copper | 1967 | 0.75 | Water System/Municipal Records | Copper | 1967 | 0.75 | Water System/Municipal Records | Single Family Residence | No |  |  |  | 1967 | Non_No_Non | 0 | 0 | 0 | 1 | Yes | No
Non-Lead | 3 Glenwood Drive | Essex | VT | 5452 | 201-067-12801 | 44.5037 | -73.0563 |  |  | 8 | Asbestos Cement | No | No | Copper | 1967 | 0.75 | Water System/Municipal Records | Copper | 1967 | 0.75 | Water System/Municipal Records | Single Family Residence | No |  |  |  | 1967 | Non_No_Non | 0 | 0 | 0 | 1 | Yes | No
Non-Lead | 4 Glenwood Drive | Essex | VT | 5452 | 201-067-11727 | 44.5038 | -73.0564 |  |  | 8 | Asbestos Cement | No | No | Copper | 1967 | 0.75 | Water System/Municipal Records | Copper | 1971 | 0.75 | Water System/Municipal Records | Single Family Residence | No |  |  |  | 1971 | Non_No_Non | 0 | 0 | 0 | 1 | Yes | No
Non-Lead | 5 Glenwood Drive | Essex | VT | 5452 | 201-067-16955 | 44.5036 | -73.0563 |  |  | 8 | Asbestos Cement | No | No | Copper | 1967 | 0.75 | Water System/Municipal Records | Copper | 1969 | 0.75 | Water System/Municipal Records | Single Family Residence | No |  |  |  | 1969 | Non_No_Non | 0 | 0 | 0 | 1 | Yes | No
Non-Lead | 6 Glenwood Drive | Essex | VT | 5452 | 201-067-12345 | 44.5034 | -73.0572 |  |  | 8 | Asbestos Cement | No | No | Copper | 1968 | 0.75 | Water System/Municipal Records | Copper | 1968 | 0.75 | Water System/Municipal Records | Single Family Residence | No |  |  |  | 1968 | Non_No_Non | 0 | 0 | 0 | 1 | Yes | No
Non-Lead | 7 Glenwood Drive | Essex | VT | 5452 | 201-067-15169 | 44.5032 | -73.0571 |  |  | 8 | Asbestos Cement | No | No | Copper | 1969 | 0.75 | Water System/Municipal Records | Copper | 1969 | 0.75 | Water System/Municipal Records | Single Family Residence | No |  |  |  | 1969 | Non_No_Non | 0 | 0 | 0 | 1 | Yes | No
Non-Lead | 8 Glenwood Drive | Essex | VT | 5452 | 201-067-13681 | 44.5033 | -73.0573 |  |  | 8 | Asbestos Cement | No | No | Copper | 1969 | 0.75 | Water System/Municipal Records | Copper | 1969 | 0.75 | Water System/Municipal Records | Single Family Residence | No |  |  |  | 1969 | Non_No_Non | 0 | 0 | 0 | 1 | Yes | No
Non-Lead | 9 Glenwood Drive | Essex | VT | 5452 | 201-067-14851 | 44.5032 | -73.0571 |  |  | 8 | Asbestos Cement | No | No | Copper | 1969 | 0.75 | Water System/Municipal Records | Copper | 1969 | 0.75 | Water System/Municipal Records | Single Family Residence | No |  |  |  | 1969 | Non_No_Non | 0 | 0 | 0 | 1 | Yes | No
Non-Lead | 10 Glenwood Drive | Essex | VT | 5452 | 201-067-15039 | 44.5034 | -73.0583 |  |  | 8 | Asbestos Cement | No | No | Copper | 1969 | 0.75 | Water System/Municipal Records | Copper | 1969 | 0.75 | Water System/Municipal Records | Single Family Residence | No |  |  |  | 1969 | Non_No_Non | 0 | 0 | 0 | 1 | Yes | No
Non-Lead | 11 Glenwood Drive | Essex | VT | 5452 | 201-067-15414 | 44.5032 | -73.0579 |  |  | 8 | Asbestos Cement | No | No | Copper | 1989 | 0.75 | Water System/Municipal Records | Copper | 1969 | 0.75 | Water System/Municipal Records | Single Family Residence | No |  |  |  | 1969 | Non_No_Non | 0 | 0 | 0 | 1 | Yes | No
Non-Lead | 12 Glenwood Drive | Essex | VT | 5452 | 201-067-10983 | 44.5034 | -73.0583 |  |  | 8 | Asbestos Cement | No | No | Copper | 1969 | 0.75 | Water System/Municipal Records | Copper | 1969 | 0.75 | Water System/Municipal Records | Single Family Residence | No |  |  |  | 1969 | Non_No_Non | 0 | 0 | 0 | 1 | Yes | No
Non-Lead | 13 Glenwood Drive | Essex | VT | 5452 | 201-067-10423 | 44.5032 | -73.0579 |  |  | 8 | Asbestos Cement | No | No | Copper | 1969 | 0.75 | Water System/Municipal Records | Copper | 1969 | 0.75 | Water System/Municipal Records | Single Family Residence | No |  |  |  | 1969 | Non_No_Non | 0 | 0 | 0 | 1 | Yes | No
Non-Lead | 14 Glenwood Drive | Essex | VT | 5452 | 201-067-10367 | 44.5035 | -73.0593 |  |  | 8 | Asbestos Cement | No | No | Copper | 1969 | 0.75 | Water System/Municipal Records | Copper | 1969 | 0.75 | Water System/Municipal Records | Single Family Residence | No |  |  |  | 1969 | Non_No_Non | 0 | 0 | 0 | 1 | Yes | No
Non-Lead | 16 Glenwood Drive | Essex | VT | 5452 | 201-067-16125 | 44.5035 | -73.0593 |  |  | 8 | Asbestos Cement | No | No | Copper | 1967 | 0.75 | Water System/Municipal Records | Copper | 1967 | 0.75 | Water System/Municipal Records | Single Family Residence | No |  |  |  | 1967 | Non_No_Non | 0 | 0 | 0 | 1 | Yes | No
Non-Lead | 17 Glenwood Drive | Essex | VT | 5452 | 201-067-154742 | 44.5033 | -73.0591 |  |  | 8 | Asbestos Cement | No | No | Copper | 1967 | 0.75 | Water System/Municipal Records | Copper | 1968 | 0.75 | Water System/Municipal Records | Single Family Residence | No |  |  |  | 1968 | Non_No_Non | 0 | 0 | 0 | 1 | Yes | No
Non-Lead | 18 Glenwood Drive | Essex | VT | 5452 | 201-067-10519 | 44.5043 | -73.0593 |  |  | 8 | Asbestos Cement | No | No | Copper | 1967 | 0.75 | Water System/Municipal Records | Copper | 1969 | 0.75 | Water System/Municipal Records | Single Family Residence | No |  |  |  | 1969 | Non_No_Non | 0 | 0 | 0 | 1 | Yes | No
Non-Lead | 19 Glenwood Drive | Essex | VT | 5452 | 201-067-16005 | 44.5038 | -73.0598 |  |  | 8 | Asbestos Cement | No | No | Copper | 1967 | 0.75 | Water System/Municipal Records | Copper | 1969 | 0.75 | Water System/Municipal Records | Single Family Residence | No |  |  |  | 1969 | Non_No_Non | 0 | 0 | 0 | 1 | Yes | No
Non-Lead | 21Glenwood Drive | Essex | VT | 5452 | 201-067-16080 | 44.5038 | -73.0598 |  |  | 8 | Asbestos Cement | No | No | Copper | 1967 | 0.75 | Water System/Municipal Records | Copper | 1969 | 0.75 | Water System/Municipal Records | Single Family Residence | No |  |  |  | 1969 | Non_No_Non | 0 | 0 | 0 | 1 | Yes | No
Non-Lead | 5 Pinewood Drive | Essex | VT | 5452 | 201-067 -12766 | 44.4837 | -73.0737 |  |  | 8 | Ductile Iron | No | No | Copper | 8/24/1989 | 0.75 | Local Codes/Regulations | Copper | 8/24/1989 | 0.75 | Water System/Municipal Records | Single Family Residence | No |  |  |  | 10/18/1989 | Non_No_Non | 0 | 0 | 0 | 1 | Yes | No
Non-Lead | 7 Pinewood Drive | Essex | VT | 5452 | 201-067 -11905 | 44.4837 | -73.0736 |  |  | 8 | Ductile Iron | No | No | Copper | 8/24/1989 | 0.75 | Local Codes/Regulations | Copper | 8/24/1989 | 0.75 | Water System/Municipal Records | Single Family Residence | No |  |  |  | 10/18/1989 | Non_No_Non | 0 | 0 | 0 | 1 | Yes | No
Non-Lead | 9 Pinewood Drive | Essex | VT | 5452 | 201-067 -10040 | 44.4838 | -73.0735 |  |  | 8 | Ductile Iron | No | No | Copper | 8/24/1989 | 0.75 | Local Codes/Regulations | Copper | 8/24/1989 | 0.75 | Water System/Municipal Records | Single Family Residence | No |  |  |  | 10/18/1989 | Non_No_Non | 0 | 0 | 0 | 1 | Yes | No
Non-Lead | 11 Pinewood Drive | Essex | VT | 5452 | 201-067 -10220 | 44.4838 | -73.0735 |  |  | 8 | Ductile Iron | No | No | Copper | 8/24/1989 | 0.75 | Local Codes/Regulations | Copper | 8/24/1989 | 0.75 | Water System/Municipal Records | Single Family Residence | No |  |  |  | 10/18/1989 | Non_No_Non | 0 | 0 | 0 | 1 | Yes | No
Non-Lead | 1 Woodlawn Drive | Essex | VT | 5452 | 201-067 -13239 | 44.5046 | -73.0605 |  |  | 8 | Asbestos Cement | No | No | Copper | 1965 | 0.75 | Water System/Municipal Records | Copper | 1967 | 0.75 | Water System/Municipal Records | Single Family Residence | No |  |  |  | 03/11/1969 | Non_No_Non | 0 | 0 | 0 | 1 | Yes | No
Non-Lead | 3 Woodlawn Drive | Essex | VT | 5452 | 201-067 -15223 | 44.5046 | -73.0606 |  |  | 8 | Asbestos Cement | No | No | Copper | 1965 | 0.75 | Water System/Municipal Records | Copper | 1968 | 0.75 | Water System/Municipal Records | Single Family Residence | No |  |  |  | 1968 | Non_No_Non | 0 | 0 | 0 | 1 | Yes | No
Non-Lead | 4 Woodlawn Drive | Essex | VT | 5452 | 201-067 -12981 | 44.5053 | -73.0604 |  |  | 8 | Asbestos Cement | No | No | Copper | 1965 | 0.75 | Water System/Municipal Records | Copper | 1969 | 0.75 | Water System/Municipal Records | Single Family Residence | No |  |  |  | 1969 | Non_No_Non | 0 | 0 | 0 | 1 | Yes | No
Non-Lead | 5 Woodlawn Drive | Essex | VT | 5452 | 201-067 -14151 | 44.5051 | -73.0611 |  |  | 8 | Asbestos Cement | No | No | Copper | 1965 | 0.75 | Water System/Municipal Records | Copper | 1969 | 0.75 | Water System/Municipal Records | Single Family Residence | No |  |  |  | 1969 | Non_No_Non | 0 | 0 | 0 | 1 | Yes | No
Non-Lead | 7 Woodlawn Drive | Essex | VT | 5452 | 201-067 -12749 | 44.5051 | -73.0611 |  |  | 8 | Asbestos Cement | No | No | Copper | 1965 | 0.75 | Water System/Municipal Records | Copper | 1969 | 0.75 | Water System/Municipal Records | Single Family Residence | No |  |  |  | 1969 | Non_No_Non | 0 | 0 | 0 | 1 | Yes | No
Non-Lead | 8 Woodlawn Drive | Essex | VT | 5452 | 201-067 -10723 | 44.5058 | -73.0618 |  |  | 8 | Asbestos Cement | No | No | Copper | 1965 | 0.75 | Water System/Municipal Records | Copper | 1969 | 0.75 | Water System/Municipal Records | Single Family Residence | No |  |  |  | 1969 | Non_No_Non | 0 | 0 | 0 | 1 | Yes | No
Non-Lead | 9 Woodlawn Drive | Essex | VT | 5452 | 201-067 -13839 | 44.5056 | -73.0618 |  |  | 8 | Asbestos Cement | No | No | Copper | 1965 | 0.75 | Water System/Municipal Records | Copper | 1968 | 0.75 | Water System/Municipal Records | Single Family Residence | No |  |  |  | 1968 | Non_No_Non | 0 | 0 | 0 | 1 | Yes | No
Non-Lead | 10 Woodlawn Drive | Essex | VT | 5452 | 201-067 -15591 | 44.5057 | -73.0618 |  |  | 8 | Asbestos Cement | No | No | Copper | 1965 | 0.75 | Water System/Municipal Records | Copper | 1967 | 0.75 | Water System/Municipal Records | Single Family Residence | No |  |  |  | 1967 | Non_No_Non | 0 | 0 | 0 | 1 | Yes | No
Non-Lead | 11 Woodlawn Drive | Essex | VT | 5452 | 201-067 -12017 | 44.5056 | -73.0618 |  |  | 8 | Asbestos Cement | No | No | Copper | 1965 | 0.75 | Water System/Municipal Records | Copper | 1966 | 0.75 | Water System/Municipal Records | Single Family Residence | No |  |  |  | 1966 | Non_No_Non | 0 | 0 | 0 | 1 | Yes | No
Non-Lead | 12 Woodlawn Drive | Essex | VT | 5452 | 201-067 -12005 | 44.5061 | -73.0624 |  |  | 8 | Asbestos Cement | No | No | Copper | 1965 | 0.75 | Water System/Municipal Records | Copper | 1965 | 0.75 | Water System/Municipal Records | Single Family Residence | No |  |  |  | 1965 | Non_No_Non | 0 | 0 | 0 | 1 | Yes | No
Non-Lead | 13 Woodlawn Drive | Essex | VT | 5452 | 201-067 -15080 | 44.506 | -73.0625 |  |  | 8 | Asbestos Cement | No | No | Copper | 1965 | 0.75 | Water System/Municipal Records | Copper | 1972 | 0.75 | Water System/Municipal Records | Single Family Residence | No |  |  |  | 1972 | Non_No_Non | 0 | 0 | 0 | 1 | Yes | No
Non-Lead | 14 Woodlawn Drive | Essex | VT | 5452 | 201-067 -10206 | 44.5061 | -73.0625 |  |  | 8 | Asbestos Cement | No | No | Copper | 1965 | 0.75 | Water System/Municipal Records | Copper | 1967 | 0.75 | Water System/Municipal Records | Single Family Residence | No |  |  |  | 1967 | Non_No_Non | 0 | 0 | 0 | 1 | Yes | No
Non-Lead | 15 Woodlawn Drive | Essex | VT | 5452 | 201-067 -12595 | 44.506 | -73.0626 |  |  | 8 | Asbestos Cement | No | No | Copper | 1965 | 0.75 | Water System/Municipal Records | Copper | 1970 | 0.75 | Water System/Municipal Records | Single Family Residence | No |  |  |  | 1970 | Non_No_Non | 0 | 0 | 0 | 1 | Yes | No
Non-Lead | 3 Circle Drive | Essex | VT | 5452 | 201-067-14924 | 44.5046 | -73.0413 |  |  | 6 | Asbestos Cement | No | No | Copper | 1968 | 0.75 | Local Codes/Regulations | Copper | 1968 | 0.75 | Water System/Municipal Records | Single Family Residence | No |  |  |  | 1968 | Non_No_Non | 0 | 0 | 0 | 1 | Yes | No
Non-Lead | 4 Circle Drive | Essex | VT | 5452 | 201-067-10134 | 44.5047 | -73.0407 |  |  | 6 | Asbestos Cement | No | No | Copper | 1968 | 0.75 | Local Codes/Regulations | Copper | 1968 | 0.75 | Water System/Municipal Records | Single Family Residence | No |  |  |  | 1968 | Non_No_Non | 0 | 0 | 0 | 1 | Yes | No
Non-Lead | 5 Circle Drive | Essex | VT | 5452 | 201-067-14106 | 44.5044 | -73.0412 |  |  | 6 | Asbestos Cement | No | No | Copper | 1966 | 0.75 | Water System/Municipal Records | Copper | 1966 | 0.75 | Water System/Municipal Records | Single Family Residence | No |  |  |  | 1966 | Non_No_Non | 0 | 0 | 0 | 1 | Yes | No
Non-Lead | 6 Circle Drive | Essex | VT | 5452 | 201-067-14162 | 44.5044 | -73.0409 |  |  | 6 | Asbestos Cement | No | No | Copper | 1968 | 0.75 | Local Codes/Regulations | Copper | 1968 | 0.75 | Water System/Municipal Records | Single Family Residence | No |  |  |  | 1968 | Non_No_Non | 0 | 0 | 0 | 1 | Yes | No
Non-Lead | 7 Circle Drive | Essex | VT | 5452 | 201-067-15193 |  |  |  |  | 6 | Asbestos Cement | No | No | Copper | 1968 | 0.75 | Local Codes/Regulations | Copper | 1968 | 0.75 | Water System/Municipal Records | Single Family Residence | No |  |  |  | 1968 | Non_No_Non | 0 | 0 | 0 | 1 | Yes | No
Non-Lead | 8 Circle Drive | Essex | VT | 5452 | 201-067-15975 | 44.5042 | -73.0411 |  |  | 6 | Asbestos Cement | No | No | Copper | 1968 | 0.75 | Local Codes/Regulations | Copper | 1968 | 0.75 | Water System/Municipal Records | Single Family Residence | No |  |  |  | 1968 | Non_No_Non | 0 | 0 | 0 | 1 | Yes | No
Non-Lead | 9 Circle Drive | Essex | VT | 5452 | 201-067-10771 | 44.504 | -73.0415 |  |  | 6 | Asbestos Cement | No | No | Copper | 1968 | 0.75 | Local Codes/Regulations | Copper | 1968 | 0.75 | Water System/Municipal Records | Single Family Residence | No |  |  |  | 1968 | Non_No_Non | 0 | 0 | 0 | 1 | Yes | No
Non-Lead | 10 Circle Drive | Essex | VT | 5452 | 201-067-15187 | 44.5039 | -73.0412 |  |  | 6 | Asbestos Cement | No | No | Copper | 1968 | 0.75 | Local Codes/Regulations | Copper | 1968 | 0.75 | Water System/Municipal Records | Single Family Residence | No |  |  |  | 1968 | Non_No_Non | 0 | 0 | 0 | 1 | Yes | No
Non-Lead | 11 Circle Drive | Essex | VT | 5452 | 201-067-13205 | 44.5038 | -73.0415 |  |  | 6 | Asbestos Cement | No | No | Copper | 1967 | 0.75 | Water System/Municipal Records | Copper | 1967 | 0.75 | Water System/Municipal Records | Single Family Residence | No |  |  |  | 1967 | Non_No_Non | 0 | 0 | 0 | 1 | Yes | No
Non-Lead | 12 Circle Drive | Essex | VT | 5452 | 201-067-17013 |  |  |  |  | 6 | Asbestos Cement | No | No | Copper | 1965 | 0.75 | Water System/Municipal Records | Copper | 1965 | 0.75 | Water System/Municipal Records | Single Family Residence | No |  |  |  | 1965 | Non_No_Non | 0 | 0 | 0 | 1 | Yes | No
Non-Lead | 2 Woodlawn Court | Essex | VT | 5452 | 201-067-13906 | 44.5054 | -73.0605 |  |  | 8 | Asbestos Cement | No | No | Copper | 1967 | 0.75 | Water System/Municipal Records | Copper | 1967 | 0.75 | Water System/Municipal Records | Single Family Residence | No |  |  |  | 1967 | Non_No_Non | 0 | 0 | 0 | 1 | Yes | No
Non-Lead | 3 Woodlawn Court | Essex | VT | 5452 | 201-067-16959 | 44.5053 | -73.0603 |  |  | 8 | Asbestos Cement | No | No | Copper | 1967 | 0.75 | Water System/Municipal Records | Copper | 1972 | 0.75 | Water System/Municipal Records | Single Family Residence | No |  |  |  | 1972 | Non_No_Non | 0 | 0 | 0 | 1 | Yes | No
Non-Lead | 4 Woodlawn Court | Essex | VT | 5452 | 201-067-12209 | 44.5054 | -73.0605 |  |  | 8 | Asbestos Cement | No | No | Copper | 1967 | 0.75 | Water System/Municipal Records | Copper | 1967 | 0.75 | Water System/Municipal Records | Single Family Residence | No |  |  |  | 1967 | Non_No_Non | 0 | 0 | 0 | 1 | Yes | No
Non-Lead | 5 Woodlawn Court | Essex | VT | 5452 | 201-067-11669 | 44.5055 | -73.0601 |  |  | 8 | Asbestos Cement | No | No | Copper | 1967 | 0.75 | Water System/Municipal Records | Copper | 1967 | 0.75 | Water System/Municipal Records | Single Family Residence | No |  |  |  | 1967 | Non_No_Non | 0 | 0 | 0 | 1 | Yes | No
Non-Lead | 6 Woodlawn Court | Essex | VT | 5452 | 201-067-15438 | 44.5054 | -73.0605 |  |  | 8 | Asbestos Cement | No | No | Copper | 1967 | 0.75 | Water System/Municipal Records | Copper | 1968 | 0.75 | Water System/Municipal Records | Single Family Residence | No |  |  |  | 1968 | Non_No_Non | 0 | 0 | 0 | 1 | Yes | No
Non-Lead | 27 Weschester Circle | Essex | VT | 5452 | 207-067-42597 |  |  |  |  | 8 | PVC | No | No | Copper |  | 0.75 | Water System/Municipal Records | Copper |  | 0.75 | Water System/Municipal Records | Single Family Residence | No |  |  |  | pending | Non_No_Non | 0 | 0 | 0 | 1 | Yes | No
Non-Lead | 1 Cindy Lane | Essex | VT | 5452 | 201-067-15172 | 44.5029 | -73.0635 |  |  | 8 | Asbestos Cement | No | No | Copper | 1965 | 0.75 | Water System/Municipal Records | Copper | 1980 | 0.75 | Water System/Municipal Records | Single Family Residence | No |  |  |  | 1980 | Non_No_Non | 0 | 0 | 0 | 1 | Yes | No
Non-Lead | 2 Cindy Lane | Essex | VT | 5452 | 201-067-11896 | 44.5039 | -73.0636 |  |  | 8 | Asbestos Cement | No | No | Copper | 1965 | 0.75 | Water System/Municipal Records | Copper | 1965 | 0.75 | Water System/Municipal Records | Single Family Residence | No |  |  |  | 1965 | Non_No_Non | 0 | 0 | 0 | 1 | Yes | No
Non-Lead | 3 Cindy Lane | Essex | VT | 5452 | 201-067-16645 | 44.5036 | -73.064 |  |  | 8 | Asbestos Cement | No | No | Copper | 1965 | 0.75 | Water System/Municipal Records | Copper | 1969 | 0.75 | Water System/Municipal Records | Single Family Residence | No |  |  |  | 1969 | Non_No_Non | 0 | 0 | 0 | 1 | Yes | No
Non-Lead | 4 Cindy Lane | Essex | VT | 5452 | 201-067-13827 | 44.5033 | -73.0636 |  |  | 8 | Asbestos Cement | No | No | Copper | 1965 | 0.75 | Water System/Municipal Records | Copper | 1971 | 0.75 | Water System/Municipal Records | Single Family Residence | No |  |  |  | 1971 | Non_No_Non | 0 | 0 | 0 | 1 | Yes | No
Non-Lead | 5 Cindy Lane | Essex | VT | 5452 | 201-067-16589 | 44.5036 | -73.064 |  |  | 8 | Asbestos Cement | No | No | Copper | 1965 | 0.75 | Water System/Municipal Records | Copper | 1969 | 0.75 | Water System/Municipal Records | Single Family Residence | No |  |  |  | 1969 | Non_No_Non | 0 | 0 | 0 | 1 | Yes | No
Non-Lead | 6 Cindy Lane | Essex | VT | 5452 | 201-067-13397 | 44.5039 | -73.0639 |  |  | 8 | Asbestos Cement | No | No | Copper | 1965 | 0.75 | Water System/Municipal Records | Copper | 1968 | 0.75 | Water System/Municipal Records | Single Family Residence | No |  |  |  | 1968 | Non_No_Non | 0 | 0 | 0 | 1 | Yes | No
Non-Lead | 7 Cindy Lane | Essex | VT | 5452 | 201-067-12951 | 44.5042 | -73.0644 |  |  | 8 | Asbestos Cement | No | No | Copper | 1965 | 0.75 | Water System/Municipal Records | Copper | 1968 | 0.75 | Water System/Municipal Records | Single Family Residence | No |  |  |  | 1968 | Non_No_Non | 0 | 0 | 0 | 1 | Yes | No
Non-Lead | 8 Cindy Lane | Essex | VT | 5452 | 201-067-14119 | 44.5042 | -73.0641 |  |  | 8 | Asbestos Cement | No | No | Copper | 1965 | 0.75 | Water System/Municipal Records | Copper | 1965 | 0.75 | Water System/Municipal Records | Single Family Residence | No |  |  |  | 1965 | Non_No_Non | 0 | 0 | 0 | 1 | Yes | No
Non-Lead | 9 Cindy Lane | Essex | VT | 5452 | 201-067-15696 | 44.5042 | -73.0644 |  |  | 8 | Asbestos Cement | No | No | Copper | 1967 | 0.75 | Water System/Municipal Records | Copper | 1968 | 0.75 | Water System/Municipal Records | Single Family Residence | No |  |  |  | 1968 | Non_No_Non | 0 | 0 | 0 | 1 | Yes | No
Non-Lead | 11 Cindy Lane | Essex | VT | 5452 | 201-067-14475 | 44.5045 | -73.0647 |  |  | 8 | Asbestos Cement | No | No | Copper | 1967 | 0.75 | Water System/Municipal Records | Copper | 1968 | 0.75 | Water System/Municipal Records | Single Family Residence | No |  |  |  | 1968 | Non_No_Non | 0 | 0 | 0 | 1 | Yes | No
Non-Lead | 12 Cindy Lane | Essex | VT | 5452 | 201-067-12012 | 44.5046 | -73.0646 |  |  | 8 | Asbestos Cement | No | No | Copper | 1967 | 0.75 | Water System/Municipal Records | Copper | 1969 | 0.75 | Water System/Municipal Records | Single Family Residence | No |  |  |  | 1969 | Non_No_Non | 0 | 0 | 0 | 1 | Yes | No
Non-Lead | 13 Cindy Lane | Essex | VT | 5452 | 201-067-15748 | 44.5045 | -73.0647 |  |  | 8 | Asbestos Cement | No | No | Copper | 1967 | 0.75 | Water System/Municipal Records | Copper | 1969 | 0.75 | Water System/Municipal Records | Single Family Residence | No |  |  |  | 1969 | Non_No_Non | 0 | 0 | 0 | 1 | Yes | No
Non-Lead | 14 Cindy Lane | Essex | VT | 5452 | 201-067-15448 | 44.5046 | -73.0645 |  |  | 8 | Asbestos Cement | No | No | Copper | 1967 | 0.75 | Water System/Municipal Records | Copper | 1969 | 0.75 | Water System/Municipal Records | Single Family Residence | No |  |  |  | 1969 | Non_No_Non | 0 | 0 | 0 | 1 | Yes | No
Non-Lead | 15 Cindy Lane | Essex | VT | 5452 | 201-067-16191 | 44.5052 | -73.0653 |  |  | 8 | Asbestos Cement | No | No | Copper | 1967 | 0.75 | Water System/Municipal Records | Copper | 1969 | 0.75 | Water System/Municipal Records | Single Family Residence | No |  |  |  | 1969 | Non_No_Non | 0 | 0 | 0 | 1 | Yes | No
Non-Lead | 16 Cindy Lane | Essex | VT | 5452 | 201-067-11294 | 44.505 | -73.0649 |  |  | 8 | Asbestos Cement | No | No | Copper | 1967 | 0.75 | Water System/Municipal Records | Copper | 1967 | 0.75 | Water System/Municipal Records | Single Family Residence | No |  |  |  | 1967 | Non_No_Non | 0 | 0 | 0 | 1 | Yes | No
Non-Lead | 18 Cindy Lane | Essex | VT | 5452 | 201-067-12884 | 44.5052 | -73.0653 |  |  | 8 | Asbestos Cement | No | No | Copper | 1968 | 0.75 | Water System/Municipal Records | Copper | 1968 | 0.75 | Water System/Municipal Records | Single Family Residence | No |  |  |  | 1968 | Non_No_Non | 0 | 0 | 0 | 1 | Yes | No
Non-Lead | 1 Cypress Lane | Essex | VT | 5452 | 201-067-11906 | 44.5068 | -73.062 |  |  | 8 | Asbestos Cement | No | No | Copper | 1967 | 0.75 | Water System/Municipal Records | Copper | 1968 | 0.75 | Water System/Municipal Records | Single Family Residence | No |  |  |  | 1968 | Non_No_Non | 0 | 0 | 0 | 1 | Yes | No
Non-Lead | 2 Cypress Lane | Essex | VT | 5452 | 201-067-11254 | 44.5063 | -73.0627 |  |  | 8 | Asbestos Cement | No | No | Copper | 1967 | 0.75 | Water System/Municipal Records | Copper | 1967 | 0.75 | Water System/Municipal Records | Single Family Residence | No |  |  |  | 1967 | Non_No_Non | 0 | 0 | 0 | 1 | Yes | No
Non-Lead | 3 Cypress Lane | Essex | VT | 5452 | 201-067-10176 | 44.5065 | -73.0614 |  |  | 8 | Asbestos Cement | No | No | Copper | 1967 | 0.75 | Water System/Municipal Records | Copper | 1967 | 0.75 | Water System/Municipal Records | Single Family Residence | No |  |  |  | 1967 | Non_No_Non | 0 | 0 | 0 | 1 | Yes | No
Non-Lead | 4 Cypress Lane | Essex | VT | 5452 | 201-067-14176 | 44.507 | -73.0623 |  |  | 8 | Asbestos Cement | No | No | Copper | 1967 | 0.75 | Water System/Municipal Records | Copper | 1968 | 0.75 | Water System/Municipal Records | Single Family Residence | No |  |  |  | 1968 | Non_No_Non | 0 | 0 | 0 | 1 | Yes | No
Non-Lead | 5 Cypress Lane | Essex | VT | 5452 | 201-067-11923 | 44.5065 | -73.0611 |  |  | 8 | Asbestos Cement | No | No | Copper | 1967 | 0.75 | Water System/Municipal Records | Copper | 1967 | 0.75 | Water System/Municipal Records | Single Family Residence | No |  |  |  | 1967 | Non_No_Non | 0 | 0 | 0 | 1 | Yes | No
Non-Lead | 6 Cypress Lane | Essex | VT | 5452 | 201-067-11521 | 44.5068 | -73.0617 |  |  | 8 | Asbestos Cement | No | No | Copper | 1967 | 0.75 | Water System/Municipal Records | Copper | 1967 | 0.75 | Water System/Municipal Records | Single Family Residence | No |  |  |  | 1967 | Non_No_Non | 0 | 0 | 0 | 1 | Yes | No
Non-Lead | 3 Fern Hollow Road | Essex | VT | 5452 | 201-067-14269 | 44.5037 | -73.0628 |  |  | 8 | Asbestos Cement | No | No | Copper | 11/1/2011 | 0.75 | Water System/Municipal Records | Copper | 11/1/2011 | 0.75 | Water System/Municipal Records | Single Family Residence | No |  |  |  | 2012 | Non_No_Non | 0 | 0 | 0 | 1 | Yes | No
Non-Lead | 4 Fern Hollow Road | Essex | VT | 5452 | 201-067-15433 | 44.5039 | -73.0622 |  |  | 8 | Asbestos Cement | No | No | Copper | 1960 | 0.75 | Water System/Municipal Records | Copper | 1960 | 0.75 | Water System/Municipal Records | Single Family Residence | No |  |  |  | 1960 | Non_No_Non | 0 | 0 | 0 | 1 | Yes | No
Non-Lead | 2 Linden Lane | Essex | VT | 5452 | 201-067-11025 | 44.5033 | -73.0591 |  |  | 8 | Asbestos Cement | No | No | Copper | 1968 | 0.75 | Local Codes/Regulations | Copper | 1968 | 0.75 | Water System/Municipal Records | Single Family Residence | No |  |  |  | 1968 | Non_No_Non | 0 | 0 | 0 | 1 | Yes | No
Non-Lead | 3 Linden Lane | Essex | VT | 5452 | 201-067-10568 | 44.5026 | -73.0586 |  |  | 8 | Asbestos Cement | No | No | Copper | 1968 | 0.75 | Local Codes/Regulations | Copper | 1968 | 0.75 | Water System/Municipal Records | Single Family Residence | No |  |  |  | 1968 | Non_No_Non | 0 | 0 | 0 | 1 | Yes | No
Non-Lead | 4 Linden Lane | Essex | VT | 5452 | 201-067-15540 | 44.5028 | -73.0587 |  |  | 8 | Asbestos Cement | No | No | Copper | 1968 | 0.75 | Local Codes/Regulations | Copper | 1968 | 0.75 | Water System/Municipal Records | Single Family Residence | No |  |  |  | 1973 | Non_No_Non | 0 | 0 | 0 | 1 | Yes | No
Non-Lead | 5 Linden Lane | Essex | VT | 5452 | 201-067-11726 | 44.5023 | -73.0587 |  |  | 8 | Asbestos Cement | No | No | Copper | 1968 | 0.75 | Local Codes/Regulations | Copper | 1968 | 0.75 | Water System/Municipal Records | Single Family Residence | No |  |  |  | 1968 | Non_No_Non | 0 | 0 | 0 | 1 | Yes | No
Non-Lead | 6 Linden Lane | Essex | VT | 5452 | 201-067-14447 | 44.5024 | -73.0596 |  |  | 8 | Asbestos Cement | No | No | Copper | 1968 | 0.75 | Local Codes/Regulations | Copper | 1968 | 0.75 | Water System/Municipal Records | Single Family Residence | No |  |  |  | 1968 | Non_No_Non | 0 | 0 | 0 | 1 | Yes | No
Non-Lead | 7 Linden Lane | Essex | VT | 5452 | 201-067-13481 | 44.0502 | -73.0591 |  |  | 8 | Asbestos Cement | No | No | Copper | 1968 | 0.75 | Local Codes/Regulations | Copper | 1969 | 0.75 | Water System/Municipal Records | Single Family Residence | No |  |  |  | 1969 | Non_No_Non | 0 | 0 | 0 | 1 | Yes | No
Non-Lead | 8 Linden Lane | Essex | VT | 5452 | 201-067-13713 | 44.5023 | -73.0602 |  |  | 8 | Asbestos Cement | No | No | Copper | 1969 | 0.75 | Local Codes/Regulations | Copper | 1969 | 0.75 | Water System/Municipal Records | Single Family Residence | No |  |  |  | 1969 | Non_No_Non | 0 | 0 | 0 | 1 | Yes | No
Non-Lead | 9 Linden Lane | Essex | VT | 5452 | 201-067-10492 | 44.5022 | -73.0598 |  |  | 8 | Asbestos Cement | No | No | Copper | 1969 | 0.75 | Water System/Municipal Records | Copper | 7/25/2003 | 0.75 | Water System/Municipal Records | Single Family Residence | No |  |  |  | 9/8/2003 | Non_No_Non | 0 | 0 | 0 | 1 | Yes | No
Non-Lead | 10 Linden Lane | Essex | VT | 5452 | 201-067-10646 | 44.502 | -73.0603 |  |  | 8 | Asbestos Cement | No | No | Copper | 1969 | 0.75 | Water System/Municipal Records | Copper | 11/1/1997 | 0.75 | Water System/Municipal Records | Single Family Residence | No |  |  |  | 1997 | Non_No_Non | 0 | 0 | 0 | 1 | Yes | No
Non-Lead | 11 Linden Lane | Essex | VT | 5452 | 201-067-10493 | 44.502 | -73.06 |  |  | 8 | Asbestos Cement | No | No | Copper | 3/1984 | 0.75 | Water System/Municipal Records | Copper | 12/1984 | 0.75 | Water System/Municipal Records | Single Family Residence | No |  |  |  | 12/1984 | Non_No_Non | 0 | 0 | 0 | 1 | Yes | No
Non-Lead | 13 Linden Lane | Essex | VT | 5452 | 201-067-41385 | 44.5017 | -73.0602 |  |  | 8 | Asbestos Cement | No | No | Copper | 9/2/2005 | 0.75 | Water System/Municipal Records | Copper | 9/23/2005 | 0.75 | Water System/Municipal Records | Single Family Residence | No |  |  |  | 9/23/2005 | Non_No_Non | 0 | 0 | 0 | 1 | Yes | No
Non-Lead | 4 Foster Road | Essex | VT | 5452 | 201-067-15008 | 44.504 | -73.0561 |  |  | 8 | Asbestos Cement | No | No | Copper | 1968 | 0.75 | Local Codes/Regulations | Copper | 1968 | 0.75 | Water System/Municipal Records | Single Family Residence | No |  |  |  | 1968 | Non_No_Non | 0 | 0 | 0 | 1 | Yes | No
Non-Lead | 8 Foster Road | Essex | VT | 5452 | 201-067-16713 | 44.5038 | -73.0528 |  |  | 8 | Asbestos Cement | No | No | Copper | 1967 | 0.75 | Local Codes/Regulations | Copper | 1935 | 0.75 | Water System/Municipal Records | Single Family Residence | No |  |  |  | 1935 | Non_No_Non | 0 | 0 | 0 | 1 | Yes | No
Non-Lead | 9 Foster Road | Essex | VT | 5452 | 201-067-15330 | 44.5033 | -73.0535 |  |  | 8 | Asbestos Cement | No | No | Copper | 1986 | 0.75 | Local Codes/Regulations | Copper | 1986 | 0.75 | Water System/Municipal Records | Single Family Residence | No |  |  |  | 1986 | Non_No_Non | 0 | 0 | 0 | 1 | Yes | No
Non-Lead | 10 Foster Road | Essex | VT | 5452 | 201-067-13536 | 44.5035 | -73.0531 |  |  | 8 | Asbestos Cement | No | No | Copper | 1967 | 0.75 | Local Codes/Regulations | Copper | 1967 | 0.75 | Water System/Municipal Records | Single Family Residence | No |  |  |  | 1967 | Non_No_Non | 0 | 0 | 0 | 1 | Yes | No
Non-Lead | 11A Foster Road | Essex | VT | 5452 | 201-067-14420 | 44.5031 | -73.0537 |  |  | 8 | Asbestos Cement | No | No | Copper | 2016 | 0.75 | Local Codes/Regulations | Copper | 2016 | 0.75 | Water System/Municipal Records | Single Family Residence | No |  |  |  | 2016 | Non_No_Non | 0 | 0 | 0 | 1 | Yes | No
Non-Lead | 11B Foster Road | Essex | VT | 5452 | 201-067-14420 | 44.5031 | -73.0537 |  |  | 8 | Asbestos Cement | No | No | Copper | 2016 | 0.75 | Local Codes/Regulations | Copper | 2016 | 0.75 | Water System/Municipal Records | Single Family Residence | No |  |  |  | 2016 | Non_No_Non | 0 | 0 | 0 | 1 | Yes | No
Non-Lead | 12 Foster Road | Essex | VT | 5452 | 201-067-10673 | 44.5033 | -73.0533 |  |  | 8 | Asbestos Cement | No | No | Copper | 1967 | 0.75 | Local Codes/Regulations | Copper | 1967 | 0.75 | Water System/Municipal Records | Single Family Residence | No |  |  |  | 1967 | Non_No_Non | 0 | 0 | 0 | 1 | Yes | No
Non-Lead | 14 Foster Road | Essex | VT | 5452 | 201-067-13985 | 44.5032 | -73.0534 |  |  | 8 | Asbestos Cement | No | No | Copper | 1967 | 0.75 | Local Codes/Regulations | Copper | 1967 | 0.75 | Water System/Municipal Records | Single Family Residence | No |  |  |  | 1967 | Non_No_Non | 0 | 0 | 0 | 1 | Yes | No
Non-Lead | 15 Foster Road | Essex | VT | 5452 | 201-067-15379 | 44.5029 | -73.0542 |  |  | 8 | Asbestos Cement | No | No | Copper | 1967 | 0.75 | Local Codes/Regulations | Copper | 1967 | 0.75 | Water System/Municipal Records | Single Family Residence | No |  |  |  | 1967 | Non_No_Non | 0 | 0 | 0 | 1 | Yes | No
Non-Lead | 16 Foster Road | Essex | VT | 5452 | 201-067-11473 | 44.5029 | -73.0537 |  |  | 8 | Asbestos Cement | No | No | Copper | 1967 | 0.75 | Local Codes/Regulations | Copper | 1967 | 0.75 | Water System/Municipal Records | Single Family Residence | No |  |  |  | 1967 | Non_No_Non | 0 | 0 | 0 | 1 | Yes | No
Non-Lead | 17 Foster Road | Essex | VT | 5452 | 201-067-14430 | 44.5027 | -73.0546 |  |  | 8 | Asbestos Cement | No | No | Copper | 1967 | 0.75 | Local Codes/Regulations | Copper | 1967 | 0.75 | Water System/Municipal Records | Single Family Residence | No |  |  |  | 1967 | Non_No_Non | 0 | 0 | 0 | 1 | Yes | No
Non-Lead | 18 Foster Road | Essex | VT | 5452 | 201-067-12841 | 44.5027 | -73.0539 |  |  | 8 | Asbestos Cement | No | No | Copper | 1967 | 0.75 | Local Codes/Regulations | Copper | 1967 | 0.75 | Water System/Municipal Records | Single Family Residence | No |  |  |  | 1967 | Non_No_Non | 0 | 0 | 0 | 1 | Yes | No
Non-Lead | 19 Foster Road | Essex | VT | 5452 | 201-067-13658 | 44.5025 | -73.0547 |  |  | 8 | Asbestos Cement | No | No | Copper | 1967 | 0.75 | Local Codes/Regulations | Copper | 1967 | 0.75 | Water System/Municipal Records | Single Family Residence | No |  |  |  | 1967 | Non_No_Non | 0 | 0 | 0 | 1 | Yes | No
Non-Lead | 20 Foster Road | Essex | VT | 5452 | 201-067-16881 | 44.5026 | -73.0542 |  |  | 8 | Asbestos Cement | No | No | Copper | 1967 | 0.75 | Local Codes/Regulations | Copper | 1967 | 0.75 | Water System/Municipal Records | Single Family Residence | No |  |  |  | 1967 | Non_No_Non | 0 | 0 | 0 | 1 | Yes | No
Non-Lead | 21 Foster Road | Essex | VT | 5452 | 201-067-12392 | 44.5025 | -73.0549 |  |  | 8 | Asbestos Cement | No | No | Copper | 1986 | 0.75 | Local Codes/Regulations | Copper | 1986 | 0.75 | Water System/Municipal Records | Single Family Residence | No |  |  |  | 1986 | Non_No_Non | 0 | 0 | 0 | 1 | Yes | No
Non-Lead | 22A Foster Road | Essex | VT | 5452 | 201-067-41798 | 44.5019 | -73.0539 |  |  | 6 | Asbestos Cement | No | No | Copper | 8/2005 | 1 | Water System Maps/Drawings | Copper | 10/2005 | 1 | Water System/Municipal Records | Multi-family residence | No |  |  |  | 10/18/2005 | Non_No_Non | 0 | 0 | 0 | 1 | Yes | No
Non-Lead | 22B Foster Road | Essex | VT | 5452 | 201-067-41798 | 44.5019 | -73.0539 |  |  | 6 | Asbestos Cement | No | No | Copper | 7/2005 | 1 | Water System Maps/Drawings | Copper | 10/2005 | 1 | Water System/Municipal Records | Multi-family residence | No |  |  |  | 12/14/2005 | Non_No_Non | 0 | 0 | 0 | 1 | Yes | No
Non-Lead | 22C Foster Road | Essex | VT | 5452 | 201-067-41798 | 44.5019 | -73.0539 |  |  | 6 | Asbestos Cement | No | No | Copper | 7/2005 | 1 | Water System Maps/Drawings | Copper | 10/2005 | 1 | Water System/Municipal Records | Multi-family residence | No |  |  |  | 12/15/2005 | Non_No_Non | 0 | 0 | 0 | 1 | Yes | No
Non-Lead | 23 Foster Road | Essex | VT | 5452 | 201-067-16132 | 44.5023 | -73.0552 |  |  | 8 | Asbestos Cement | No | No | Copper | 1970 | 0.75 | Water System/Municipal Records | Copper | 1970 | 0.75 | Water System/Municipal Records | Single Family Residence | No |  |  |  | 1970 | Non_No_Non | 0 | 0 | 0 | 1 | Yes | No
Non-Lead | 24 Foster Road | Essex | VT | 5452 | 201-067-10899 | 44.5022 | -73.055 |  |  | 8 | Asbestos Cement | No | No | Copper | 10/29/1974 | 0.75 | Water System/Municipal Records | Copper | 10/29/1974 | 0.75 | Water System/Municipal Records | Single Family Residence | No |  |  |  | 11/3/1974 | Non_No_Non | 0 | 0 | 0 | 1 | Yes | No
Non-Lead | 25 Foster Road | Essex | VT | 5452 | 201-067-10900 | 44.5022 | -73.0555 |  |  | 8 | Asbestos Cement | No | No | Copper | 1971 | 0.75 | Water System/Municipal Records | Copper | 1971 | 0.75 | Water System/Municipal Records | Single Family Residence | No |  |  |  | 1971 | Non_No_Non | 0 | 0 | 0 | 1 | Yes | No
Non-Lead | 26 Foster Road | Essex | VT | 5452 | 201-067-10661 | 44.5021 | -73.0553 |  |  | 8 | Asbestos Cement | No | No | Copper | 1968 | 0.75 | Water System/Municipal Records | Copper | 1968 | 0.75 | Water System/Municipal Records | Single Family Residence | No |  |  |  | 1968 | Non_No_Non | 0 | 0 | 0 | 1 | Yes | No
Non-Lead | 27 Foster Road | Essex | VT | 5452 | 201-067-16420 | 44.5019 | -73.056 |  |  | 8 | Asbestos Cement | No | No | Copper | 1971 | 0.75 | Water System/Municipal Records | Copper | 1971 | 0.75 | Water System/Municipal Records | Single Family Residence | No |  |  |  | 1971 | Non_No_Non | 0 | 0 | 0 | 1 | Yes | No
Non-Lead | 28 Foster Road | Essex | VT | 5452 | 201-067-16190 | 44.5019 | -73.0556 |  |  | 8 | Asbestos Cement | No | No | Copper | 1965 | 0.75 | Water System/Municipal Records | Copper | 1968 | 0.75 | Water System/Municipal Records | Single Family Residence | No |  |  |  | 1968 | Non_No_Non | 0 | 0 | 0 | 1 | Yes | No
Non-Lead | 29 Foster Road | Essex | VT | 5452 | 201-067-15246 | 44.5018 | -73.0562 |  |  | 8 | Asbestos Cement | No | No | Copper | 1972 | 0.75 | Water System/Municipal Records | Copper | 1972 | 0.75 | Water System/Municipal Records | Single Family Residence | No |  |  |  | 1972 | Non_No_Non | 0 | 0 | 0 | 1 | Yes | No
Non-Lead | 30 Foster Road | Essex | VT | 5452 | 201-067-10688 | 44.5018 | -73.0559 |  |  | 8 | Asbestos Cement | No | No | Copper | 1968 | 0.75 | Water System/Municipal Records | Copper | 1968 | 0.75 | Water System/Municipal Records | Single Family Residence | No |  |  |  | 1968 | Non_No_Non | 0 | 0 | 0 | 1 | Yes | No
Non-Lead | 31 Foster Road | Essex | VT | 5452 | 201-067-16144 | 44.5016 | -73.0567 |  |  | 8 | Asbestos Cement | No | No | Copper | 1968 | 0.75 | Water System/Municipal Records | Copper | 1968 | 0.75 | Water System/Municipal Records | Single Family Residence | No |  |  |  | 1968 | Non_No_Non | 0 | 0 | 0 | 1 | Yes | No
Non-Lead | 32 Foster Road | Essex | VT | 5452 | 201-067-12466 | 44.5016 | -73.0562 |  |  | 8 | Asbestos Cement | No | No | Copper | 1968 | 0.75 | Water System/Municipal Records | Copper | 1968 | 0.75 | Water System/Municipal Records | Single Family Residence | No |  |  |  | 1968 | Non_No_Non | 0 | 0 | 0 | 1 | Yes | No
Non-Lead | 33 Foster Road | Essex | VT | 5452 | 201-067-11969 | 44.5014 | -73.0569 |  |  | 8 | Asbestos Cement | No | No | Copper | 1968 | 0.75 | Water System/Municipal Records | Copper | 1968 | 0.75 | Water System/Municipal Records | Single Family Residence | No |  |  |  | 1968 | Non_No_Non | 0 | 0 | 0 | 1 | Yes | No
Non-Lead | 34 Foster Road | Essex | VT | 5452 | 201-067-11911 | 44.5014 | -73.0565 |  |  | 8 | Asbestos Cement | No | No | Copper | 1967 | 0.75 | Water System/Municipal Records | Copper | 1968 | 0.75 | Water System/Municipal Records | Single Family Residence | No |  |  |  | 1968 | Non_No_Non | 0 | 0 | 0 | 1 | Yes | No
Non-Lead | 35 Foster Road | Essex | VT | 5452 | 201-067-12887 | 44.5012 | -73.0572 |  |  | 8 | Asbestos Cement | No | No | Copper | 1968 | 0.75 | Water System/Municipal Records | Copper | 1968 | 0.75 | Water System/Municipal Records | Single Family Residence | No |  |  |  | 1968 | Non_No_Non | 0 | 0 | 0 | 1 | Yes | No
Non-Lead | 36 Foster Road | Essex | VT | 5452 | 201-067-12868 | 44.5012 | -73.0568 |  |  | 8 | Asbestos Cement | No | No | Copper | 1968 | 0.75 | Water System/Municipal Records | Copper | 1968 | 0.75 | Water System/Municipal Records | Single Family Residence | No |  |  |  | 1968 | Non_No_Non | 0 | 0 | 0 | 1 | Yes | No
Non-Lead | 37 Foster Road | Essex | VT | 5452 | 201-067-14296 | 44.501 | -73.0575 |  |  | 8 | Asbestos Cement | No | No | Copper | 1969 | 0.75 | Water System/Municipal Records | Copper | 1969 | 0.75 | Water System/Municipal Records | Single Family Residence | No |  |  |  | 1969 | Non_No_Non | 0 | 0 | 0 | 1 | Yes | No
Non-Lead | 38 Foster Road | Essex | VT | 5452 | 201-067-14458 | 44.501 | -73.057 |  |  | 8 | Asbestos Cement | No | No | Copper | 1968 | 0.75 | Water System/Municipal Records | Copper | 1968 | 0.75 | Water System/Municipal Records | Single Family Residence | No |  |  |  | 1968 | Non_No_Non | 0 | 0 | 0 | 1 | Yes | No
Non-Lead | 41 Foster Road | Essex | VT | 5452 | 201-067-16388 | 44.5008 | -73.0579 |  |  | 8 | Asbestos Cement | No | No | Copper | 1968 | 0.75 | Water System/Municipal Records | Copper | 1968 | 0.75 | Water System/Municipal Records | Single Family Residence | No |  |  |  | 1968 | Non_No_Non | 0 | 0 | 0 | 1 | Yes | No
Non-Lead | 43 Foster Road | Essex | VT | 5452 | 201-067-15147 | 44.5006 | -73.0583 |  |  | 8 | Asbestos Cement | No | No | Copper | 1968 | 0.75 | Water System/Municipal Records | Copper | 1968 | 0.75 | Water System/Municipal Records | Single Family Residence | No |  |  |  | 1968 | Non_No_Non | 0 | 0 | 0 | 1 | Yes | No
Non-Lead | 45 Foster Road | Essex | VT | 5452 | 201-067-12916 | 44.5005 | -73.0586 |  |  | 8 | Asbestos Cement | No | No | Copper | 1968 | 0.75 | Water System/Municipal Records | Copper | 1968 | 0.75 | Water System/Municipal Records | Single Family Residence | No |  |  |  | 1968 | Non_No_Non | 0 | 0 | 0 | 1 | Yes | No
Non-Lead | 47 Foster Road | Essex | VT | 5452 | 201-067-14495 | 44.5003 | -73.0589 |  |  | 8 | Asbestos Cement | No | No | Copper | 1968 | 0.75 | Water System/Municipal Records | Copper | 1968 | 0.75 | Water System/Municipal Records | Single Family Residence | No |  |  |  | 1968 | Non_No_Non | 0 | 0 | 0 | 1 | Yes | No
Non-Lead | 49 Foster Road | Essex | VT | 5452 | 201-067-16049 | 44.5001 | -73.0592 |  |  | 8 | Asbestos Cement | No | No | Copper | 1968 | 0.75 | Water System/Municipal Records | Copper | 1968 | 0.75 | Water System/Municipal Records | Single Family Residence | No |  |  |  | 1968 | Non_No_Non | 0 | 0 | 0 | 1 | Yes | No
Non-Lead | 51 Foster Road | Essex | VT | 5452 | 201-067-14595 | 44.5 | -73.0595 |  |  | 8 | Asbestos Cement | No | No | Copper | 1968 | 0.75 | Water System/Municipal Records | Copper | 1968 | 0.75 | Water System/Municipal Records | Single Family Residence | No |  |  |  | 1968 | Non_No_Non | 0 | 0 | 0 | 1 | Yes | No
Non-Lead | 53 Foster Road | Essex | VT | 5452 | 201-067-16498 | 44.4998 | -73.0598 |  |  | 8 | Asbestos Cement | No | No | Copper | 1969 | 0.75 | Water System/Municipal Records | Copper | 1969 | 0.75 | Water System/Municipal Records | Single Family Residence | No |  |  |  | 1969 | Non_No_Non | 0 | 0 | 0 | 1 | Yes | No
Non-Lead | 55 Foster Road | Essex | VT | 5452 | 201-067-11697 | 44.4997 | -73.06 |  |  | 8 | Asbestos Cement | No | No | Copper | 1969 | 0.75 | Water System/Municipal Records | Copper | 1969 | 0.75 | Water System/Municipal Records | Single Family Residence | No |  |  |  | 1969 | Non_No_Non | 0 | 0 | 0 | 1 | Yes | No
Non-Lead | 2 Cemetery Road | Essex | VT | 5452 | 201-067-15499 | 44.5068 | -72.0541 |  |  | 8 | Asbestos Cement | No | No | Copper | 1965 | 0.75 | Water System/Municipal Records | Copper | 1965 | 0.75 | Water System/Municipal Records | Single Family Residence | No |  |  |  | 1965 | Non_No_Non | 0 | 0 | 0 | 1 | Yes | No
Non-Lead | 3 Cemetery Road | Essex | VT | 5452 | 201-067-15623 | 44.5063 | -73.0543 |  |  | 8 | Asbestos Cement | No | No | Copper | 1965 | 0.75 | Water System/Municipal Records | Copper | 1966 | 0.75 | Water System/Municipal Records | Single Family Residence | No |  |  |  | 1966 | Non_No_Non | 0 | 0 | 0 | 1 | Yes | No
Non-Lead | 4 Cemetery Road | Essex | VT | 5452 | 201-067-15613 | 44.5067 | -73.0544 |  |  | 8 | Asbestos Cement | No | No | Copper | 1965 | 0.75 | Water System/Municipal Records | Copper | 1965 | 0.75 | Water System/Municipal Records | Single Family Residence | No |  |  |  | 1965 | Non_No_Non | 0 | 0 | 0 | 1 | Yes | No
Non-Lead | 5 Cemetery Road | Essex | VT | 5452 | 201-067-12307 | 44.5067 | -73.0544 |  |  | 8 | Asbestos Cement | No | No | Copper | 1965 | 0.75 | Water System/Municipal Records | Copper | 1966 | 0.75 | Water System/Municipal Records | Single Family Residence | No |  |  |  | 1966 | Non_No_Non | 0 | 0 | 0 | 1 | Yes | No
Non-Lead | 7 Cemetery Road | Essex | VT | 5452 | 201-067-10676 | 44.5062 | -73.0546 |  |  | 8 | Asbestos Cement | No | No | Copper | 1965 | 0.75 | Water System/Municipal Records | Copper | 1965 | 0.75 | Water System/Municipal Records | Single Family Residence | No |  |  |  | 1965 | Non_No_Non | 0 | 0 | 0 | 1 | Yes | No
Non-Lead | 10 Cemetery Road | Essex | VT | 5452 | 201-067-12078 | 44.506 | -73.0549 |  |  | 8 | Asbestos Cement | No | No | Copper | 1965 | 1.5 | Water System/Municipal Records | PVC | 1965 | 1 | Water System/Municipal Records | Other/Vacant | No |  |  |  | 1965 | Non_No_Non | 0 | 0 | 0 | 1 | Yes | No
Non-Lead | 1 Clara Hill Lane | Essex | VT | 5452 | 201-067-10583 | 44.5027 | -73.0507 |  |  | 6 | Asbestos Cement | No | No | Copper | 1967 | 0.75 | Water System/Municipal Records | Copper | 1967 | 0.75 | Water System/Municipal Records | Single Family Residence | No |  |  |  | 1967 | Non_No_Non | 0 | 0 | 0 | 1 | Yes | No
Non-Lead | 2 Clara Hill Lane | Essex | VT | 5452 | 201-067-16718 | 44.5036 | -73.0514 |  |  | 6 | Asbestos Cement | No | No | Copper | 1968 | 0.75 | Water System/Municipal Records | Copper | 1968 | 0.75 | Water System/Municipal Records | Business/Commercial | No |  |  |  | 1968 | Non_No_Non | 0 | 0 | 0 | 1 | Yes | No
Non-Lead | 3A Clara Hill Lane | Essex | VT | 5452 | 201-067-13893 | 44.5017 | -73.0509 |  |  | 8 | Asbestos Cement | No | No | Copper | 2004 | 0.75 | Local Codes/Regulations | Copper | 2004 | 0.75 | Water System/Municipal Records | Single Family Residence | No |  |  |  | 2004 | Non_No_Non | 0 | 0 | 0 | 1 | Yes | No
Non-Lead | 3B Clara Hill Lane | Essex | VT | 5452 | 201-067-16722 |  |  |  |  | 8 | Asbestos Cement | No | No | Copper | 1980 | 0.75 | Local Codes/Regulations | Copper | 1980 | 0.75 | Water System/Municipal Records | Single Family Residence | No |  |  |  | 1980 | Non_No_Non | 0 | 0 | 0 | 1 | Yes | No
Non-Lead | 4 Clara Hill Lane | Essex | VT | 5452 | 201-067-10165 |  |  |  |  | 6 | Asbestos Cement | No | No | Copper | 1980 | 0.75 | Local Codes/Regulations | Copper | 1980 | 0.75 | Water System/Municipal Records | Multi-family residence | No |  |  |  | 1980 | Non_No_Non | 0 | 0 | 0 | 1 | Yes | No
Non-Lead | 5 Clara Hill Lane | Essex | VT | 5452 | 201-067-14191 | 44.5015 | -73.052 |  |  | 8 | Asbestos Cement | No | No | Copper | 1980 | 0.75 | Local Codes/Regulations | Copper | 1980 | 0.75 | Water System/Municipal Records | Single Family Residence | No |  |  |  | 1980 | Non_No_Non | 0 | 0 | 0 | 1 | Yes | No
Non-Lead | 6 Clara Hill Lane | Essex | VT | 5452 | 201-067-11724 | 44.5017 | -73.0535 |  |  | 6 | Asbestos Cement | No | No | Copper | 2003 | 0.75 | Local Codes/Regulations | Copper | 2003 | 0.75 | Water System/Municipal Records | Single Family Residence | No |  |  |  | 2003 | Non_No_Non | 0 | 0 | 0 | 1 | Yes | No
Non-Lead | 7 Clara Hill Lane | Essex | VT | 5452 | 201-067-12959 | 44.5011 | -73.0526 |  |  | 8 | Asbestos Cement | No | No | Copper | 1980 | 0.75 | Local Codes/Regulations | Copper | 1980 | 0.75 | Water System/Municipal Records | Single Family Residence | No |  |  |  | 1980 | Non_No_Non | 0 | 0 | 0 | 1 | Yes | No
Non-Lead | 9 Clara Hill Lane | Essex | VT | 5452 | 201-067-12607 | 44.5007 | -73.0533 |  |  | 6 | Asbestos Cement | No | No | Copper | 2003 | 0.75 | Local Codes/Regulations | Copper | 2003 | 0.75 | Water System/Municipal Records | Single Family Residence | No |  |  |  | 2003 | Non_No_Non | 0 | 0 | 0 | 1 | Yes | No
Non-Lead | 4 Maplelawn Drive | Essex | VT | 5452 | 201-067-14091 | 44.5026 | -73.0496 |  |  | 8 | Asbestos Cement | No | No | Copper | 1968 | 0.75 | Local Codes/Regulations | Copper | 1968 | 0.75 | Water System/Municipal Records | Single Family Residence | No |  |  |  | 1968 | Non_No_Non | 0 | 0 | 0 | 1 | Yes | No
Non-Lead | 6 Maplelawn Drive | Essex | VT | 5452 | 201-067-13509 | 44.5026 | -73.0493 |  |  | 8 | Asbestos Cement | No | No | Copper | 1969 | 0.75 | Local Codes/Regulations | Copper | 1969 | 0.75 | Water System/Municipal Records | Single Family Residence | No |  |  |  | 1969 | Non_No_Non | 0 | 0 | 0 | 1 | Yes | No
Non-Lead | 7 Maplelawn Drive | Essex | VT | 5452 | 201-067-11867 | 44.5023 | -73.0491 |  |  | 8 | Asbestos Cement | No | No | Copper | 1969 | 0.75 | Local Codes/Regulations | Copper | 1969 | 0.75 | Water System/Municipal Records | Single Family Residence | No |  |  |  | 1969 | Non_No_Non | 0 | 0 | 0 | 1 | Yes | No
Non-Lead | 8 Maplelawn Drive | Essex | VT | 5452 | 201-067-13556 | 44.5025 | -73.049 |  |  | 8 | Asbestos Cement | No | No | Copper | 1969 | 0.75 | Local Codes/Regulations | Copper | 1969 | 0.75 | Water System/Municipal Records | Single Family Residence | No |  |  |  | 1969 | Non_No_Non | 0 | 0 | 0 | 1 | Yes | No
Non-Lead | 9 Maplelawn Drive | Essex | VT | 5452 | 201-067-14749 | 44.5022 | -73.0488 |  |  | 8 | Asbestos Cement | No | No | Copper | 1969 | 0.75 | Local Codes/Regulations | Copper | 1969 | 0.75 | Water System/Municipal Records | Single Family Residence | No |  |  |  | 1969 | Non_No_Non | 0 | 0 | 0 | 1 | Yes | No
Non-Lead | 10 Maplelawn Drive | Essex | VT | 5452 | 201-067-12646 | 44.5023 | -73.0487 |  |  | 8 | Asbestos Cement | No | No | Copper | 1969 | 0.75 | Local Codes/Regulations | Copper | 1969 | 0.75 | Water System/Municipal Records | Single Family Residence | No |  |  |  | 1969 | Non_No_Non | 0 | 0 | 0 | 1 | Yes | No
Non-Lead | 11 Maplelawn Drive | Essex | VT | 5452 | 201-067-14613 | 44.502 | -73.0485 |  |  | 8 | Asbestos Cement | No | No | Copper | 1968 | 0.75 | Local Codes/Regulations | Copper | 1968 | 0.75 | Water System/Municipal Records | Single Family Residence | No |  |  |  | 1968 | Non_No_Non | 0 | 0 | 0 | 1 | Yes | No
Non-Lead | 12 Maplelawn Drive | Essex | VT | 5452 | 201-067-16948 | 44.5021 | -73.0483 |  |  | 8 | Asbestos Cement | No | No | Copper | 1969 | 0.75 | Local Codes/Regulations | Copper | 1969 | 0.75 | Water System/Municipal Records | Single Family Residence | No |  |  |  | 1969 | Non_No_Non | 0 | 0 | 0 | 1 | Yes | No
Non-Lead | 13 Maplelawn Drive | Essex | VT | 5452 | 201-067-12444 | 44.5019 | -73.0481 |  |  | 8 | Asbestos Cement | No | No | Copper | 1969 | 0.75 | Local Codes/Regulations | Copper | 1969 | 0.75 | Water System/Municipal Records | Single Family Residence | No |  |  |  | 1969 | Non_No_Non | 0 | 0 | 0 | 1 | Yes | No
Non-Lead | 14 Maplelawn Drive | Essex | VT | 5452 | 201-067-11241 | 44.502 | -73.0481 |  |  | 8 | Asbestos Cement | No | No | Copper | 1968 | 0.75 | Local Codes/Regulations | Copper | 1968 | 0.75 | Water System/Municipal Records | Single Family Residence | No |  |  |  | 1968 | Non_No_Non | 0 | 0 | 0 | 1 | Yes | No
Non-Lead | 15 Maplelawn Drive | Essex | VT | 5452 | 201-067-12167 | 44.5017 | -73.0479 |  |  | 8 | Asbestos Cement | No | No | Copper | 1969 | 0.75 | Local Codes/Regulations | Copper | 1969 | 0.75 | Water System/Municipal Records | Single Family Residence | No |  |  |  | 1969 | Non_No_Non | 0 | 0 | 0 | 1 | Yes | No
Non-Lead | 16 Maplelawn Drive | Essex | VT | 5452 | 201-067-11216 | 44.5018 | -73.0477 |  |  | 8 | Asbestos Cement | No | No | Copper | 1968 | 0.75 | Local Codes/Regulations | Copper | 1968 | 0.75 | Water System/Municipal Records | Single Family Residence | No |  |  |  | 1968 | Non_No_Non | 0 | 0 | 0 | 1 | Yes | No
Non-Lead | 17 Maplelawn Drive | Essex | VT | 5452 | 201-067-12807 | 44.5013 | -73.0476 |  |  | 8 | Asbestos Cement | No | No | Copper | 1969 | 0.75 | Local Codes/Regulations | Copper | 1969 | 0.75 | Water System/Municipal Records | Single Family Residence | No |  |  |  | 1969 | Non_No_Non | 0 | 0 | 0 | 1 | Yes | No
Non-Lead | 18 Maplelawn Drive | Essex | VT | 5452 | 201-067-14209 | 44.5017 | -73.0475 |  |  | 8 | Asbestos Cement | No | No | Copper | 1970 | 0.75 | Local Codes/Regulations | Copper | 1970 | 0.75 | Water System/Municipal Records | Single Family Residence | No |  |  |  | 1970 | Non_No_Non | 0 | 0 | 0 | 1 | Yes | No
Non-Lead | 20 Maplelawn Drive | Essex | VT | 5452 | 201-067-15725 | 44.5015 | -73.0472 |  |  | 8 | Asbestos Cement | No | No | Copper | 1970 | 0.75 | Local Codes/Regulations | Copper | 1970 | 0.75 | Water System/Municipal Records | Single Family Residence | No |  |  |  | 1970 | Non_No_Non | 0 | 0 | 0 | 1 | Yes | No
Non-Lead | 22 Maplelawn Drive | Essex | VT | 5452 | 201-067-10486 | 44.5015 | -73.0472 |  |  | 8 | Asbestos Cement | No | No | Copper | 1973 | 0.75 | Local Codes/Regulations | Copper | 1973 | 0.75 | Water System/Municipal Records | Single Family Residence | No |  |  |  | 1973 | Non_No_Non | 0 | 0 | 0 | 1 | Yes | No
Non-Lead | 24 Maplelawn Drive | Essex | VT | 5452 | 201-067-11441 | 44.5012 | -73.0474 |  |  | 8 | Asbestos Cement | No | No | Copper | 1969 | 0.75 | Local Codes/Regulations | Copper | 1969 | 0.75 | Water System/Municipal Records | Single Family Residence | No |  |  |  | 1969 | Non_No_Non | 0 | 0 | 0 | 1 | Yes | No
Non-Lead | 25 Maplelawn Drive | Essex | VT | 5452 | 201-067-16614 | 44.501 | -73.0479 |  |  | 8 | Asbestos Cement | No | No | Copper | 1969 | 0.75 | Local Codes/Regulations | Copper | 1969 | 0.75 | Water System/Municipal Records | Single Family Residence | No |  |  |  | 1969 | Non_No_Non | 0 | 0 | 0 | 1 | Yes | No
Non-Lead | 26 Maplelawn Drive | Essex | VT | 5452 | 201-067-11090 | 44.501 | -73.0477 |  |  | 8 | Asbestos Cement | No | No | Copper | 1969 | 0.75 | Local Codes/Regulations | Copper | 1969 | 0.75 | Water System/Municipal Records | Single Family Residence | No |  |  |  | 1969 | Non_No_Non | 0 | 0 | 0 | 1 | Yes | No
Non-Lead | 27 Maplelawn Drive | Essex | VT | 5452 | 201-067-16325 | 44.5009 | -73.0481 |  |  | 8 | Asbestos Cement | No | No | Copper | 1969 | 0.75 | Local Codes/Regulations | Copper | 1969 | 0.75 | Water System/Municipal Records | Single Family Residence | No |  |  |  | 1969 | Non_No_Non | 0 | 0 | 0 | 1 | Yes | No
Non-Lead | 28 Maplelawn Drive | Essex | VT | 5452 | 201-067-12579 | 44.5008 | -73.0479 |  |  | 8 | Asbestos Cement | No | No | Copper | 1969 | 0.75 | Local Codes/Regulations | Copper | 1969 | 0.75 | Water System/Municipal Records | Single Family Residence | No |  |  |  | 1969 | Non_No_Non | 0 | 0 | 0 | 1 | Yes | No
Non-Lead | 29 Maplelawn Drive | Essex | VT | 5452 | 201-067-16341 | 44.5004 | -73.0486 |  |  | 8 | Asbestos Cement | No | No | Copper | 1970 | 0.75 | Local Codes/Regulations | Copper | 1970 | 0.75 | Water System/Municipal Records | Single Family Residence | No |  |  |  | 1970 | Non_No_Non | 0 | 0 | 0 | 1 | Yes | No
Non-Lead | 30 Maplelawn Drive | Essex | VT | 5452 | 201-067-16583 | 44.5006 | -73.0481 |  |  | 8 | Asbestos Cement | No | No | Copper | 1969 | 0.75 | Local Codes/Regulations | Copper | 1969 | 0.75 | Water System/Municipal Records | Single Family Residence | No |  |  |  | 1969 | Non_No_Non | 0 | 0 | 0 | 1 | Yes | No
Non-Lead | 32 Maplelawn Drive | Essex | VT | 5452 | 201-067-15467 | 44.5004 | -73.0484 |  |  | 8 | Asbestos Cement | No | No | Copper | 1952 | 0.75 | Local Codes/Regulations | Copper | 1968 | 0.75 | Water System/Municipal Records | Single Family Residence | No |  |  |  | 1968 | Non_No_Non | 0 | 0 | 0 | 1 | Yes | No
Non-Lead | 1 Alder Lane | Essex | VT | 5452 | 201-067-13135 | 44.5121 | -73.0575 |  |  | 8 | Asbestos Cement | No | No | Copper | 1952 | 0.75 | Water System/Municipal Records | Copper | 1980 | 0.75 | Water System/Municipal Records | Single Family Residence | No |  |  |  | 1980 | Non_No_Non | 0 | 0 | 0 | 1 | Yes | No
Non-Lead | 2 Alder Lane | Essex | VT | 5452 | 201-067-16979 | 44.5123 | -73.0569 |  |  | 8 | Asbestos Cement | No | No | Copper | 1952 | 0.75 | Water System/Municipal Records | Copper | 1952 | 0.75 | Water System/Municipal Records | Single Family Residence | No |  |  |  | 1952 | Non_No_Non | 0 | 0 | 0 | 1 | Yes | No
Non-Lead | 3 Alder Lane | Essex | VT | 5452 | 201-067-10081 | 44.5119 | -73.0574 |  |  | 8 | Asbestos Cement | No | No | Copper | 1952 | 0.75 | Water System/Municipal Records | Copper | 1952 | 0.75 | Water System/Municipal Records | Single Family Residence | No |  |  |  | 1952 | Non_No_Non | 0 | 0 | 0 | 1 | Yes | No
Non-Lead | 4 Alder Lane | Essex | VT | 5452 | 201-067-11777 | 44.5118 | -73.0566 |  |  | 8 | Asbestos Cement | No | No | Copper | 1952 | 0.75 | Water System/Municipal Records | Copper | 1952 | 0.75 | Water System/Municipal Records | Single Family Residence | No |  |  |  | 1952 | Non_No_Non | 0 | 0 | 0 | 1 | Yes | No
Non-Lead | 5 Alder Lane | Essex | VT | 5452 | 201-067-15646 | 44.5116 | -73.0574 |  |  | 8 | Asbestos Cement | No | No | Copper | 1952 | 0.75 | Water System/Municipal Records | Copper | 1952 | 0.75 | Water System/Municipal Records | Single Family Residence | No |  |  |  | 1952 | Non_No_Non | 0 | 0 | 0 | 1 | Yes | No
Non-Lead | 6 Alder Lane | Essex | VT | 5452 | 201-067-15912 | 44.5117 | -73.0566 |  |  | 8 | Asbestos Cement | No | No | Copper | 1960 | 1.5 | Water System/Municipal Records | Copper | 1960 | 0.75 | Water System/Municipal Records | Single Family Residence | No |  |  |  | 1960 | Non_No_Non | 0 | 0 | 0 | 1 | Yes | No
Non-Lead | 7 Alder Lane | Essex | VT | 5452 | 201-067-16799 | 44.5115 | -73.0574 |  |  | 8 | Asbestos Cement | No | No | Copper | 1952 | 0.75 | Water System/Municipal Records | Copper | 1952 | 0.75 | Water System/Municipal Records | Single Family Residence | No |  |  |  | 1952 | Non_No_Non | 0 | 0 | 0 | 1 | Yes | No
Non-Lead | 8 Alder Lane | Essex | VT | 5452 | 201-067-12203 | 44.5113 | -73.057 |  |  | 8 | Asbestos Cement | No | No | Copper | 1970 | 1.5 | Water System/Municipal Records | Copper | 1970 | 0.75 | Water System/Municipal Records | Single Family Residence | No |  |  |  | 1970 | Non_No_Non | 0 | 0 | 0 | 1 | Yes | No
Non-Lead | 10 Alder Lane | Essex | VT | 5452 | 201-067-14180 | 44.5111 | -73.057 |  |  | 8 | Asbestos Cement | No | No | Copper | 1952 | 0.75 | Water System/Municipal Records | Copper | 1952 | 0.75 | Water System/Municipal Records | Single Family Residence | No |  |  |  | 1952 | Non_No_Non | 0 | 0 | 0 | 1 | Yes | No
Non-Lead | 12 Alder Lane | Essex | VT | 5452 | 201-067-13261 | 44.5107 | -73.0569 |  |  | 8 | Asbestos Cement | No | No | Copper | 1952 | 0.75 | Water System/Municipal Records | Copper | 1952 | 0.75 | Water System/Municipal Records | Single Family Residence | No |  |  |  | 1952 | Non_No_Non | 0 | 0 | 0 | 1 | Yes | No
Non-Lead | 1 Perry Drive | Essex | VT | 5452 | 201-067-16344 | 44.5073 | -73.9489 |  |  | 6 | Asbestos Cement | No | No | Copper | 1957 | 0.75 | Water System/Municipal Records | Copper | 1957 | 0.75 | Water System/Municipal Records | Single Family Residence | No |  |  |  | 1957 | Non_No_Non | 0 | 0 | 0 | 1 | Yes | No
Non-Lead | 3 Perry Drive | Essex | VT | 5452 | 201-067-10359 | 44.507 | -73.0494 |  |  | 6 | Asbestos Cement | No | No | Copper | 1958 | 0.75 | Water System/Municipal Records | Copper | 1968 | 0.75 | Water System/Municipal Records | Single Family Residence | No |  |  |  | 1968 | Non_No_Non | 0 | 0 | 0 | 1 | Yes | No
Non-Lead | 4 Perry Drive | Essex | VT | 5452 | 201-067-15139 | 44.5069 | -73.0497 |  |  | 6 | Asbestos Cement | No | No | Copper | 1958 | 0.75 | Water System/Municipal Records | Copper | 1968 | 0.75 | Water System/Municipal Records | Single Family Residence | No |  |  |  | 1968 | Non_No_Non | 0 | 0 | 0 | 1 | Yes | No
Non-Lead | 5 Perry Drive | Essex | VT | 5452 | 201-067-10348 | 44.5068 | -73.0496 |  |  | 6 | Asbestos Cement | No | No | Copper | 1958 | 0.75 | Water System/Municipal Records | Copper | 1968 | 0.75 | Water System/Municipal Records | Single Family Residence | No |  |  |  | 1968 | Non_No_Non | 0 | 0 | 0 | 1 | Yes | No
Non-Lead | 6 Perry Drive | Essex | VT | 5452 | 201-067-12347 | 44.5068 | -73.0498 |  |  | 6 | Asbestos Cement | No | No | Copper | 1958 | 0.75 | Water System/Municipal Records | Copper | 1958 | 0.75 | Water System/Municipal Records | Single Family Residence | No |  |  |  | 1958 | Non_No_Non | 0 | 0 | 0 | 1 | Yes | No
Non-Lead | 7 Perry Drive | Essex | VT | 5452 | 201-067-16698 | 44.5067 | -73.0498 |  |  | 6 | Asbestos Cement | No | No | Copper | 1958 | 0.75 | Water System/Municipal Records | Copper | 1968 | 0.75 | Water System/Municipal Records | Single Family Residence | No |  |  |  | 1968 | Non_No_Non | 0 | 0 | 0 | 1 | Yes | No
Non-Lead | 8 Perry Drive | Essex | VT | 5452 | 201-067-13897 | 44.5066 | -73.0501 |  |  | 6 | Asbestos Cement | No | No | Copper | 1958 | 0.75 | Water System/Municipal Records | Copper | 1958 | 0.75 | Water System/Municipal Records | Single Family Residence | No |  |  |  | 1958 | Non_No_Non | 0 | 0 | 0 | 1 | Yes | No
Non-Lead | 9 Perry Drive | Essex | VT | 5452 | 201-067-10254 | 44.5065 | -73.0499 |  |  | 6 | Asbestos Cement | No | No | Copper | 1958 | 0.75 | Water System/Municipal Records | Copper | 1958 | 0.75 | Water System/Municipal Records | Single Family Residence | No |  |  |  | 1958 | Non_No_Non | 0 | 0 | 0 | 1 | Yes | No
Non-Lead | 10 Perry Drive | Essex | VT | 5452 | 201-067-12850 | 44.5063 | -73.0504 |  |  | 6 | Asbestos Cement | No | No | Copper | 1958 | 0.75 | Water System/Municipal Records | Copper | 1960 | 0.75 | Water System/Municipal Records | Single Family Residence | No |  |  |  | 1960 | Non_No_Non | 0 | 0 | 0 | 1 | Yes | No
Non-Lead | 11 Perry Drive | Essex | VT | 5452 | 201-067-11223 | 44.5063 | -73.0501 |  |  | 6 | Asbestos Cement | No | No | Copper | 1958 | 0.75 | Water System/Municipal Records | Copper | 1966 | 0.75 | Water System/Municipal Records | Single Family Residence | No |  |  |  | 1966 | Non_No_Non | 0 | 0 | 0 | 1 | Yes | No
Non-Lead | 12 Perry Drive | Essex | VT | 5452 | 201-067-10465 | 44.5062 | -73.0505 |  |  | 6 | Asbestos Cement | No | No | Copper | 1958 | 0.75 | Water System/Municipal Records | Copper | 1966 | 0.75 | Water System/Municipal Records | Single Family Residence | No |  |  |  | 1966 | Non_No_Non | 0 | 0 | 0 | 1 | Yes | No
Non-Lead | 13 Perry Drive | Essex | VT | 5452 | 201-067-15882 | 44.5061 | -73.0503 |  |  | 6 | Asbestos Cement | No | No | Copper | 1958 | 0.75 | Water System/Municipal Records | Copper | 1967 | 0.75 | Water System/Municipal Records | Single Family Residence | No |  |  |  | 1967 | Non_No_Non | 0 | 0 | 0 | 1 | Yes | No
Non-Lead | 14 Perry Drive | Essex | VT | 5452 | 201-067-13551 | 44.506 | -73.0508 |  |  | 6 | Asbestos Cement | No | No | Copper | 1958 | 0.75 | Water System/Municipal Records | Copper | 1967 | 0.75 | Water System/Municipal Records | Single Family Residence | No |  |  |  | 1967 | Non_No_Non | 0 | 0 | 0 | 1 | Yes | No
Non-Lead | 15 Perry Drive | Essex | VT | 5452 | 201-067-11374 | 44.5059 | -73.0505 |  |  | 6 | Asbestos Cement | No | No | Copper | 1958 | 0.75 | Water System/Municipal Records | Copper | 1963 | 0.75 | Water System/Municipal Records | Single Family Residence | No |  |  |  | 1963 | Non_No_Non | 0 | 0 | 0 | 1 | Yes | No
Non-Lead | 16 Perry Drive | Essex | VT | 5452 | 201-067-16419 | 44.5058 | -73.0509 |  |  | 6 | Asbestos Cement | No | No | Copper | 1958 | 0.75 | Water System/Municipal Records | Copper | 1958 | 0.75 | Water System/Municipal Records | Single Family Residence | No |  |  |  | 1958 | Non_No_Non | 0 | 0 | 0 | 1 | Yes | No
Non-Lead | 17 Perry Drive | Essex | VT | 5452 | 201-067-11824 | 44.5057 | -73.0508 |  |  | 6 | Asbestos Cement | No | No | Copper | 1958 | 0.75 | Water System/Municipal Records | Copper | 1968 | 0.75 | Water System/Municipal Records | Single Family Residence | No |  |  |  | 1968 | Non_No_Non | 0 | 0 | 0 | 1 | Yes | No
Non-Lead | 18 Perry Drive | Essex | VT | 5452 | 201-067-10881 | 44.5057 | -73.0511 |  |  | 6 | Asbestos Cement | No | No | Copper | 1958 | 0.75 | Water System/Municipal Records | Copper | 1960 | 0.75 | Water System/Municipal Records | Single Family Residence | No |  |  |  | 1960 | Non_No_Non | 0 | 0 | 0 | 1 | Yes | No
Non-Lead | 19 Perry Drive | Essex | VT | 5452 | 201-067-15361 | 44.5055 | -73.051 |  |  | 6 | Asbestos Cement | No | No | Copper | 1958 | 0.75 | Water System/Municipal Records | Copper | 1968 | 0.75 | Water System/Municipal Records | Single Family Residence | No |  |  |  | 1968 | Non_No_Non | 0 | 0 | 0 | 1 | Yes | No
Non-Lead | 21 Perry Drive | Essex | VT | 5452 | 201-067-10611 | 44.5054 | -73.0513 |  |  | 6 | Asbestos Cement | No | No | Copper | 1958 | 0.75 | Water System/Municipal Records | Copper | 1981 | 0.75 | Water System/Municipal Records | Single Family Residence | No |  |  |  | 1981 | Non_No_Non | 0 | 0 | 0 | 1 | Yes | No
Non-Lead | 19 Lavigne Road | Essex | VT | 5452 | 201-067-15251 | 44.5049 | -73.0519 |  |  | 6 | Asbestos Cement | No | No | Copper | 1958 | 0.75 | Water System/Municipal Records | Copper | 1984 | 0.75 | Water System/Municipal Records | Single Family Residence | No |  |  |  | 1984 | Non_No_Non | 0 | 0 | 0 | 1 | Yes | No
Non-Lead | 21 Lavigne Road | Essex | VT | 5452 | 201-067-11128 | 44.5055 | -73.0517 |  |  | 6 | Asbestos Cement | No | No | Copper | 1958 | 0.75 | Water System/Municipal Records | Copper | 1960 | 0.75 | Water System/Municipal Records | Single Family Residence | No |  |  |  | 1960 | Non_No_Non | 0 | 0 | 0 | 1 | Yes | No
Non-Lead | 22 Lavigne Road | Essex | VT | 5452 | 201-067-16878 | 44.5055 | -73.052 |  |  | 6 | Asbestos Cement | No | No | Copper | 1958 | 0.75 | Water System/Municipal Records | Copper | 1960 | 0.75 | Water System/Municipal Records | Single Family Residence | No |  |  |  | 1960 | Non_No_Non | 0 | 0 | 0 | 1 | Yes | No
Non-Lead | 24 Lavigne Road | Essex | VT | 5452 | 201-067-16266 | 44.5057 | -73.0518 |  |  | 6 | Asbestos Cement | No | No | Copper | 1958 | 0.75 | Water System/Municipal Records | Copper | 1958 | 0.75 | Water System/Municipal Records | Single Family Residence | No |  |  |  | 1958 | Non_No_Non | 0 | 0 | 0 | 1 | Yes | No
Non-Lead | 26 Lavigne Road | Essex | VT | 5452 | 201-067-14841 | 44.5059 | -73.0517 |  |  | 6 | Asbestos Cement | No | No | Copper | 1958 | 0.75 | Water System/Municipal Records | Copper | 1960 | 0.75 | Water System/Municipal Records | Single Family Residence | No |  |  |  | 1960 | Non_No_Non | 0 | 0 | 0 | 1 | Yes | No
Non-Lead | 28 Lavigne Road | Essex | VT | 5452 | 201-067-15598 | 44.5061 | -73.0514 |  |  | 6 | Asbestos Cement | No | No | Copper | 1958 | 0.75 | Water System/Municipal Records | Copper | 1958 | 0.75 | Water System/Municipal Records | Single Family Residence | No |  |  |  | 1958 | Non_No_Non | 0 | 0 | 0 | 1 | Yes | No
Non-Lead | 30 Lavigne Road | Essex | VT | 5452 | 201-067-15233 | 44.5063 | -73.0512 |  |  | 6 | Asbestos Cement | No | No | Copper | 1958 | 0.75 | Water System/Municipal Records | Copper | 1958 | 0.75 | Water System/Municipal Records | Single Family Residence | No |  |  |  | 1958 | Non_No_Non | 0 | 0 | 0 | 1 | Yes | No
Non-Lead | 32 Lavigne Road | Essex | VT | 5452 | 201-067-15606 | 44.5064 | -73.051 |  |  | 6 | Asbestos Cement | No | No | Copper | 1958 | 0.75 | Water System/Municipal Records | Copper | 1958 | 0.75 | Water System/Municipal Records | Single Family Residence | No |  |  |  | 1958 | Non_No_Non | 0 | 0 | 0 | 1 | Yes | No
Non-Lead | 34 Lavigne Road | Essex | VT | 5452 | 201-067-11877 | 44.5066 | -73.0508 |  |  | 6 | Asbestos Cement | No | No | Copper | 1958 | 0.75 | Water System/Municipal Records | Copper | 1966 | 0.75 | Water System/Municipal Records | Single Family Residence | No |  |  |  | 1966 | Non_No_Non | 0 | 0 | 0 | 1 | Yes | No
Non-Lead | 36 Lavigne Road | Essex | VT | 5452 | 201-067-13709 | 44.5068 | -73.0506 |  |  | 6 | Asbestos Cement | No | No | Copper | 1958 | 0.75 | Water System/Municipal Records | Copper | 1952 | 0.75 | Water System/Municipal Records | Single Family Residence | No |  |  |  | 1952 | Non_No_Non | 0 | 0 | 0 | 1 | Yes | No
Non-Lead | 38 Lavigne Road | Essex | VT | 5452 | 201-067-13708 | 44.5068 | -73.0505 |  |  | 6 | Asbestos Cement | No | No | Copper | 1958 | 0.75 | Water System/Municipal Records | Copper | 1952 | 0.75 | Water System/Municipal Records | Single Family Residence | No |  |  |  | 1952 | Non_No_Non | 0 | 0 | 0 | 1 | Yes | No
Non-Lead | 3 Jericho Road | Essex | VT | 5452 | 201-067-42501 | 44.5116 | -73.0591 |  |  | 2 | Galvanized Iron | No | No | Copper | 1952 | 0.75 | Water System Maps/Drawings | Copper | 1952 | 0.75 | Water System/Municipal Records | Multi-family residence | No |  |  |  | 1952 | Non_No_Non | 0 | 0 | 0 | 1 | Yes | No
Non-Lead | 5 Jericho Road | Essex | VT | 5452 | 201-067-12092 | 44.5109 | -73.0584 |  |  | 2 | Galvanized Iron | No | No | Copper | 1952 | 0.75 | Water System Maps/Drawings | Copper | 1952 | 0.75 | Water System/Municipal Records | Business/Commercial | No |  |  |  | 1952 | Non_No_Non | 0 | 0 | 0 | 1 | Yes | No
Non-Lead | 5A Jericho Road | Essex | VT | 5452 | 201-067-16212 | 44.5109 | -73.0584 |  |  | 2 | Galvanized Iron | No | No | Copper | 1952 | 0.75 | Water System Maps/Drawings | Copper | 1952 | 0.75 | Water System/Municipal Records | Single Family Residence | No |  |  |  | 1952 | Non_No_Non | 0 | 0 | 0 | 1 | Yes | No
Non-Lead | 7 Jericho Road | Essex | VT | 5452 | 201-067-15611 | 44.5109 | -73.0584 |  |  | 2 | Galvanized Iron | No | No | Copper | 1952 | 0.75 | Water System Maps/Drawings | Copper | 1952 | 0.75 | Water System/Municipal Records | Business/Commercial | No |  |  |  | 1952 | Non_No_Non | 0 | 0 | 0 | 1 | Yes | No
Non-Lead | 8 Jericho Road | Essex | VT | 5452 | 201-067-11887 | 44.5111 | -73.0582 |  |  | 4 | Galvanized Iron | No | No | Copper | 1952 | 0.75 | Water System Maps/Drawings | Copper | 1952 | 0.75 | Water System/Municipal Records | Child Care Center | No |  |  |  | 1952 | Non_No_Non | 0 | 0 | 0 | 1 | Yes | No
Non-Lead | 13 Jericho Road | Essex | VT | 5452 | 201-067-10122 | 44.5099 | -73.0569 |  |  | 6 | Asbestos Cement | No | No | Copper | 1952 | 0.75 | Water System Maps/Drawings | Copper | 1952 | 0.75 | Water System/Municipal Records | Single Family Residence | No |  |  |  | 1952 | Non_No_Non | 0 | 0 | 0 | 1 | Yes | No
Non-Lead | 14 Jericho Road | Essex | VT | 5452 | 201-067-15519 | 44.5101 | -73.0568 |  |  | 6 | Asbestos Cement | No | No | Copper | 1960 | 0.75 | Water System Maps/Drawings | Copper | 1960 | 0.75 | Water System/Municipal Records | Other/Vacant | No |  |  |  | 1960 | Non_No_Non | 0 | 0 | 0 | 1 | Yes | No
Non-Lead | 15 Jericho Road | Essex | VT | 5452 | 201-067-14532 | 44.5097 | -73.0566 |  |  | 6 | Asbestos Cement | No | No | Copper | 1965 | 0.75 | Water System/Municipal Records | Copper | 1965 | 0.75 | Water System/Municipal Records | Single Family Residence | No |  |  |  | 1965 | Non_No_Non | 0 | 0 | 0 | 1 | Yes | No
Non-Lead | 17 Jericho Road | Essex | VT | 5452 | 201-067-15178 | 44.5095 | -73.0563 |  |  | 6 | Asbestos Cement | No | No | Copper | 1965 | 0.75 | Water System/Municipal Records | Copper | 1965 | 0.75 | Water System/Municipal Records | Single Family Residence | No |  |  |  | 1965 | Non_No_Non | 0 | 0 | 0 | 1 | Yes | No
Non-Lead | 19 Jericho Road | Essex | VT | 5452 | 201-067-13963 | 44.5093 | -73.0561 |  |  | 6 | Asbestos Cement | No | No | Copper | 1952 | 0.75 | Water System Maps/Drawings | Copper | 1952 | 0.75 | Water System/Municipal Records | Single Family Residence | No |  |  |  | 1952 | Non_No_Non | 0 | 0 | 0 | 1 | Yes | No
Non-Lead | 20 Jericho Road | Essex | VT | 5452 | 201-067-15519 | 44.5095 | -73.0559 |  |  | 6 | Asbestos Cement | No | No | Copper | 1960 | 0.75 | Water System/Municipal Records | Copper | 1960 | 0.75 | Water System/Municipal Records | Single Family Residence | No |  |  |  | 1960 | Non_No_Non | 0 | 0 | 0 | 1 | Yes | No
Non-Lead | 21 Jericho Road | Essex | VT | 5452 | 201-067-13928 | 44.509 | -73.0556 |  |  | 6 | Asbestos Cement | No | No | Copper | 1952 | 0.75 | Water System Maps/Drawings | Copper | 1952 | 0.75 | Water System/Municipal Records | Single Family Residence | No |  |  |  | 1952 | Non_No_Non | 0 | 0 | 0 | 1 | Yes | No
Non-Lead | 22-1 Jericho Road | Essex | VT | 5452 | 201-067-13972 | 44.5092 | -73.0555 |  |  | 6 | Asbestos Cement | No | No | Copper | 1952 | 0.75 | Water System Maps/Drawings | Copper | 1952 | 0.75 | Water System/Municipal Records | Single Family Residence | No |  |  |  | 1952 | Non_No_Non | 0 | 0 | 0 | 1 | Yes | No
Non-Lead | 22-2 Jericho Road | Essex | VT | 5452 | 201-067-13972 | 44.5092 | -73.0555 |  |  | 6 | Asbestos Cement | No | No | Copper | 1952 | 0.75 | Water System Maps/Drawings | Copper | 1952 | 0.75 | Water System/Municipal Records | Single Family Residence | No |  |  |  | 1952 | Non_No_Non | 0 | 0 | 0 | 1 | Yes | No
Non-Lead | 22-3 Jericho Road | Essex | VT | 5452 | 201-067-13972 | 44.5091 | -73.0553 |  |  | 6 | Asbestos Cement | No | No | Copper | 1952 | 0.75 | Water System Maps/Drawings | Copper | 1952 | 0.75 | Water System/Municipal Records | Single Family Residence | No |  |  |  | 1952 | Non_No_Non | 0 | 0 | 0 | 1 | Yes | No
Non-Lead | 24 Jericho Road | Essex | VT | 5452 | 201-067-10623 | 44.5091 | -73.0553 |  |  | 6 | Asbestos Cement | No | No | Copper | 10/21/1992 | 1 | Water System/Municipal Records | Copper | 10/21/1992 | 1 | Water System/Municipal Records | Single Family Residence | No |  |  |  | 09/28/1993 |  | 0 | 0 | 0 | 1 | Yes | No
Non-Lead | 25 Jericho Road | Essex | VT | 5452 | 201-067-12019 | 44.5086 | -73.0543 |  |  | 6 | Asbestos Cement | No | No | Copper | 11/29/2004 | 0.75 | Water System/Municipal Records | Copper | 11/29/2004 | 1 | Water System/Municipal Records | Business/Commercial | No |  |  |  | 11/29/2004 |  | 0 | 0 | 0 | 1 | Yes | No
Non-Lead | 27-1 Jericho Road | Essex | VT | 5452 | 201-067-13970 | 44.5084 | -73.0533 |  |  | 6 | Asbestos Cement | No | No | Copper | 1952 | 0.75 | Water System Maps/Drawings | Copper | 1952 | 0.75 | Water System/Municipal Records | Single Family Residence | No |  |  |  | 1952 |  | 0 | 0 | 0 | 1 | Yes | No
Non-Lead | 27-2 Jericho Road | Essex | VT | 5452 | 201-067-13970 | 44.5084 | -73.0533 |  |  | 6 | Asbestos Cement | No | No | Copper | 1952 | 0.75 | Water System Maps/Drawings | Copper | 1952 | 0.75 | Water System/Municipal Records | Single Family Residence | No |  |  |  | 1952 |  | 0 | 0 | 0 | 1 | Yes | No
Non-Lead | 28 Jericho Road | Essex | VT | 5452 | 201-067-11381 | 44.5088 | -73.0541 |  |  | 6 | Asbestos Cement | No | No | Copper | 1952 | 0.75 | Water System Maps/Drawings | Copper | 1952 | 0.75 | Water System/Municipal Records | Single Family Residence | No |  |  |  | 1952 |  | 0 | 0 | 0 | 1 | Yes | No
Non-Lead | 34 Jericho Road | Essex | VT | 5452 | 201-067-13968 | 44.5088 | -73.0541 |  |  | 6 | Asbestos Cement | No | No | PVC | 1975 |  | Water System/Municipal Records | Copper | 1975 | 0.75 | Water System/Municipal Records | Single Family Residence | No |  |  |  | 1975 | Non_No_Non | 0 | 0 | 0 | 1 | Yes | No
Non-Lead | 34-1 Jericho Road | Essex | VT | 5452 | 201-067-13967 | 44.5086 | -73.0535 |  |  | 6 | Asbestos Cement | No | No | PVC | 1975 | 6 | Water System/Municipal Records | Copper | 1975 | 0.75 | Water System/Municipal Records | Single Family Residence | No |  |  |  | 1975 | Non_No_Non | 0 | 0 | 0 | 1 | Yes | No
Non-Lead | 34-2 Jericho Road | Essex | VT | 5452 | 201-067-13967 | 44.5086 | -73.0535 |  |  | 6 | Asbestos Cement | No | No | PVC | 1975 | 6 | Water System/Municipal Records | Copper | 1975 | 0.75 | Water System/Municipal Records | Single Family Residence | No |  |  |  | 1975 | Non_No_Non | 0 | 0 | 0 | 1 | Yes | No
Non-Lead | 34-3 Jericho Road | Essex | VT | 5452 | 201-067-13967 | 44.5086 | -73.0535 |  |  | 6 | Asbestos Cement | No | No | PVC | 1975 | 6 | Water System/Municipal Records | Copper | 1975 | 0.75 | Water System/Municipal Records | Single Family Residence | No |  |  |  | 1975 | Non_No_Non | 0 | 0 | 0 | 1 | Yes | No
Non-Lead | 34-4 Jericho Road | Essex | VT | 5452 | 201-067-13967 | 44.5086 | -73.0535 |  |  | 6 | Asbestos Cement | No | No | PVC | 1975 | 6 | Water System/Municipal Records | Copper | 1975 | 0.75 | Water System/Municipal Records | Single Family Residence | No |  |  |  | 1975 | Non_No_Non | 0 | 0 | 0 | 1 | Yes | No
Non-Lead | 34-5 Jericho Road | Essex | VT | 5452 | 201-067-13967 | 44.5086 | -73.0535 |  |  | 6 | Asbestos Cement | No | No | PVC | 1975 | 6 | Water System/Municipal Records | Copper | 1975 | 0.75 | Water System/Municipal Records | Single Family Residence | No |  |  |  | 1975 | Non_No_Non | 0 | 0 | 0 | 1 | Yes | No
Non-Lead | 34-6 Jericho Road | Essex | VT | 5452 | 201-067-13967 | 44.5086 | -73.0535 |  |  | 6 | Asbestos Cement | No | No | PVC | 1975 | 6 | Water System/Municipal Records | Copper | 1975 | 0.75 | Water System/Municipal Records | Single Family Residence | No |  |  |  | 1975 | Non_No_Non | 0 | 0 | 0 | 1 | Yes | No
Non-Lead | 34-7 Jericho Road | Essex | VT | 5452 | 201-067-13967 | 44.5086 | -73.0533 |  |  | 6 | Asbestos Cement | No | No | PVC | 1975 | 6 | Water System/Municipal Records | Copper | 1975 | 0.75 | Water System/Municipal Records | Single Family Residence | No |  |  |  | 1975 | Non_No_Non | 0 | 0 | 0 | 1 | Yes | No
Non-Lead | 34-8 Jericho Road | Essex | VT | 5452 | 201-067-13967 | 44.5086 | -73.0533 |  |  | 6 | Asbestos Cement | No | No | PVC | 1975 | 6 | Water System/Municipal Records | Copper | 1975 | 0.75 | Water System/Municipal Records | Single Family Residence | No |  |  |  | 1975 | Non_No_Non | 0 | 0 | 0 | 1 | Yes | No
Non-Lead | 34-9 Jericho Road | Essex | VT | 5452 | 201-067-13967 | 44.5086 | -73.0533 |  |  | 6 | Asbestos Cement | No | No | PVC | 1975 | 6 | Water System/Municipal Records | Copper | 1975 | 0.75 | Water System/Municipal Records | Single Family Residence | No |  |  |  | 1975 | Non_No_Non | 0 | 0 | 0 | 1 | Yes | No
Non-Lead | 34-10 Jericho Road | Essex | VT | 5452 | 201-067-13967 | 44.5086 | -73.0533 |  |  | 6 | Asbestos Cement | No | No | PVC | 1975 | 6 | Water System/Municipal Records | Copper | 1975 | 0.75 | Water System/Municipal Records | Single Family Residence | No |  |  |  | 1975 | Non_No_Non | 0 | 0 | 0 | 1 | Yes | No
Non-Lead | 34-11 Jericho Road | Essex | VT | 5452 | 201-067-13967 | 44.5084 | -73.0528 |  |  | 6 | Asbestos Cement | No | No | PVC | 1975 | 6 | Water System/Municipal Records | Copper | 1975 | 0.75 | Water System/Municipal Records | Single Family Residence | No |  |  |  | 1975 | Non_No_Non | 0 | 0 | 0 | 1 | Yes | No
Non-Lead | 34-12 Jericho Road | Essex | VT | 5452 | 201-067-13967 | 44.5084 | -73.0528 |  |  | 6 | Asbestos Cement | No | No | PVC | 1975 | 6 | Water System/Municipal Records | Copper | 1975 | 0.75 | Water System/Municipal Records | Single Family Residence | No |  |  |  | 1975 | Non_No_Non | 0 | 0 | 0 | 1 | Yes | No
Non-Lead | 35-1 Jericho Road | Essex | VT | 5452 | 201-067-13970 | 44.5079 | -73.0519 |  |  | 6 | Asbestos Cement | No | No | Copper | 1970 | 0.75 | Water System/Municipal Records | Copper | 1970 | 0.75 | Water System/Municipal Records | Single Family Residence | No |  |  |  | 1970 | Non_No_Non | 0 | 0 | 0 | 1 | Yes | No
Non-Lead | 35-2 Jericho Road | Essex | VT | 5452 | 201-067-13970 | 44.508 | -73.052 |  |  | 6 | Asbestos Cement | No | No | Copper | 1970 | 0.75 | Water System/Municipal Records | Copper | 1970 | 0.75 | Water System/Municipal Records | Single Family Residence | No |  |  |  | 1970 | Non_No_Non | 0 | 0 | 0 | 1 | Yes | No
Non-Lead | 36 Jericho Road | Essex | VT | 5452 | 201-067-13806 | 44.5083 | -73.0522 |  |  | 6 | Asbestos Cement | No | No | Copper | 1952 | 0.75 | Water System/Municipal Records | Copper | 1952 | 0.75 | Water System/Municipal Records | Single Family Residence | No |  |  |  | 1952 | Non_No_Non | 0 | 0 | 0 | 1 | Yes | No
Non-Lead | 37-1 Jericho Road | Essex | VT | 5452 | 201-067-15197 | 44.508 | -73.052 |  |  | 6 | Asbestos Cement | No | No | Copper | 1970 | 0.75 | Water System/Municipal Records | Copper | 1970 | 0.75 | Water System/Municipal Records | Single Family Residence | No |  |  |  | 1970 | Non_No_Non | 0 | 0 | 0 | 1 | Yes | No
Non-Lead | 37-2 Jericho Road | Essex | VT | 5452 | 201-067-15197 | 44.5079 | -73.0515 |  |  | 6 | Asbestos Cement | No | No | Copper | 5/7/1976 | 0.75 | Water System/Municipal Records | Copper | 5/7/1976 | 0.75 | Water System/Municipal Records | Single Family Residence | No |  |  |  | 8/10/1977 | Non_No_Non | 0 | 0 | 0 | 1 | Yes | No
Non-Lead | 38-1 Jericho Road | Essex | VT | 5452 | 201-067-11137 | 44.5082 | -73.0519 |  |  | 6 | Asbestos Cement | No | No | Copper | 1965 | 0.75 | Water System/Municipal Records | Copper | 1965 | 0.75 | Water System/Municipal Records | Business/Commercial | No |  |  |  | 1965 | Non_No_Non | 0 | 0 | 0 | 1 | Yes | No
Non-Lead | 38-2 Jericho Road | Essex | VT | 5452 | 201-067-11137 | 44.5082 | -73.0519 |  |  | 6 | Asbestos Cement | No | No | Copper | 1965 | 0.75 | Water System/Municipal Records | Copper | 1965 | 0.75 | Water System/Municipal Records | Single Family Residence | No |  |  |  | 1965 | Non_No_Non | 0 | 0 | 0 | 1 | Yes | No
Non-Lead | 39-1 Jericho Road | Essex | VT | 5452 | 201-067-11523 | 44.5078 | -73.0511 |  |  | 6 | Asbestos Cement | No | No | Copper | 1955 | 1.5 | Water System/Municipal Records | Copper | 1955 | 1 | Water System/Municipal Records | Single Family Residence | No |  |  |  | 1955 | Non_No_Non | 0 | 0 | 0 | 1 | Yes | No
Non-Lead | 39-2 Jericho Road | Essex | VT | 5452 | 201-067-11523 | 44.5078 | -73.0511 |  |  | 6 | Asbestos Cement | No | No | Copper | 1955 | 0.75 | Water System/Municipal Records | Copper | 1955 | 0.75 | Water System/Municipal Records | Single Family Residence | No |  |  |  | 1955 | Non_No_Non | 0 | 0 | 0 | 1 | Yes | No
Non-Lead | 40 Jericho Road | Essex | VT | 5452 | 201-067-13801 | 44.5079 | -73.0504 |  |  | 6 | Asbestos Cement | No | No | Copper | 1970 | 0.75 | Water System/Municipal Records | Copper | 1970 | 0.75 | Water System/Municipal Records | Single Family Residence | No |  |  |  | 1970 | Non_No_Non | 0 | 0 | 0 | 1 | Yes | No
Non-Lead | 41 Jericho Road | Essex | VT | 5452 | 201-067-15242 | 44.5077 | -73.0507 |  |  | 6 | Asbestos Cement | No | No | Copper | 1952 | 0.75 | Water System/Municipal Records | Copper | 1952 | 0.75 | Water System/Municipal Records | Child Care Center | No |  |  |  | 1952 | Non_No_Non | 0 | 0 | 0 | 1 | Yes | No
Non-Lead | 42 Jericho Road | Essex | VT | 5452 | 201-067-16173 | 44.5077 | -73.0501 |  |  | 6 | Asbestos Cement | No | No | Copper | 1970 | 0.75 | Water System/Municipal Records | Copper | 1970 | 0.75 | Water System/Municipal Records | Single Family Residence | No |  |  |  | 1970 | Non_No_Non | 0 | 0 | 0 | 1 | Yes | No
Non-Lead | 43 Jericho Road | Essex | VT | 5452 | 201-067-14061 | 44.5075 | -73.0501 |  |  | 6 | Asbestos Cement | No | No | Copper | 1970 | 0.75 | Water System/Municipal Records | Copper | 1970 | 0.75 | Water System/Municipal Records | Single Family Residence | No |  |  |  | 1970 | Non_No_Non | 0 | 0 | 0 | 1 | Yes | No
Non-Lead | 44 Jericho Road | Essex | VT | 5452 | 201-067-12685 | 44.5076 | -73.0497 |  |  | 6 | Asbestos Cement | No | No | Copper | 1970 | 0.75 | Water System/Municipal Records | Copper | 1970 | 0.75 | Water System/Municipal Records | Single Family Residence | No |  |  |  | 1970 | Non_No_Non | 0 | 0 | 0 | 1 | Yes | No
Non-Lead | 45 Jericho Road | Essex | VT | 5452 | 201-067-11302 | 44.5074 | -73.0494 |  |  | 6 | Asbestos Cement | No | No | Copper | 1970 | 0.75 | Water System/Municipal Records | Copper | 1970 | 0.75 | Water System/Municipal Records | Single Family Residence | No |  |  |  | 1970 | Non_No_Non | 0 | 0 | 0 | 1 | Yes | No
Non-Lead | 46 Jericho Road | Essex | VT | 5452 | 201-067-10120 | 44.5076 | -73.0497 |  |  | 6 | Asbestos Cement | No | No | Copper | 1963 | 0.75 | Water System/Municipal Records | Copper | 1963 | 0.75 | Water System/Municipal Records | Single Family Residence | No |  |  |  | 1963 | Non_No_Non | 0 | 0 | 0 | 1 | Yes | No
Non-Lead | 48 Jericho Road | Essex | VT | 5452 | 201-067-14780 | 44.5073 | -73.0485 |  |  | 6 | Asbestos Cement | No | No | Copper | 12/2/1986 | 0.75 | Water System/Municipal Records | Copper | 12/2/1986 | 0.75 | Water System/Municipal Records | Single Family Residence | No |  |  |  | 12/2/1986 |  | 0 | 0 | 0 | 1 | Yes | No
Non-Lead | 50 Jericho Road | Essex | VT | 5452 | 201-067-15225 | 44.5072 | -73.0481 |  |  | 6 | Asbestos Cement | No | No | Copper | 1952 | 0.75 | Water System/Municipal Records | Copper | 1952 | 0.75 | Water System/Municipal Records | Single Family Residence | No |  |  |  | 1952 |  | 0 | 0 | 0 | 1 | Yes | No
Non-Lead | 51 Jericho Road | Essex | VT | 5452 | 201-067-15138 | 44.5071 | -73.0485 |  |  | 6 | Asbestos Cement | No | No | Copper | 1980 | 0.75 | Water System/Municipal Records | Copper | 1982 | 0.75 | Water System/Municipal Records | Single Family Residence | No |  |  |  | 1982 |  | 0 | 0 | 0 | 1 | Yes | No
Non-Lead | 53 Jericho Road | Essex | VT | 5452 | 201-067-10126 | 44.5069 | -73.0479 |  |  | 6 | Asbestos Cement | No | No | Copper | 8/23/1982 | 0.75 | Water System/Municipal Records | Copper | 10/30/1982 | 0.75 | Water System/Municipal Records | Single Family Residence | No |  |  |  | 11/16/1982 |  | 0 | 0 | 0 | 1 | Yes | No
Non-Lead | 55 Jericho Road | Essex | VT | 5452 | 201-067-13816 | 44.5068 | -73.0474 |  |  | 6 | Asbestos Cement | No | No | Copper | 8/23/1982 | 0.75 | Water System/Municipal Records | Copper | 10/30/1982 | 0.75 | Water System/Municipal Records | Single Family Residence | No |  |  |  | 11/16/1982 |  | 0 | 0 | 0 | 1 | Yes | No
Non-Lead | 57 Jericho Road | Essex | VT | 5452 | 201-067-15754 | 44.5067 | -73.0467 |  |  | 6 | Asbestos Cement | No | No | Copper | 1980 | 0.75 | Water System/Municipal Records | Copper | 1980 | 0.75 | Water System/Municipal Records | Single Family Residence | No |  |  |  | 1980 | Non_No_Non | 0 | 0 | 0 | 1 | Yes | No
Non-Lead | 59 Jericho Road | Essex | VT | 5452 | 201-067-13429 | 44.5067 | -73.0467 |  |  | 6 | Asbestos Cement | No | No | Copper | 1952 | 0.75 | Water System/Municipal Records | Copper | 1952 | 0.75 | Water System/Municipal Records | Single Family Residence | No |  |  |  | 1952 | Non_No_Non | 0 | 0 | 0 | 1 | Yes | No
Non-Lead | 60 Jericho Road | Essex | VT | 5452 | 201-067-11592 | 44.5067 | -73.0464 |  |  | 6 | Asbestos Cement | No | No | Copper | 1980 | 0.75 | Water System/Municipal Records | PVC | 1980 | 0.75 | Water System/Municipal Records | Single Family Residence | No |  |  |  | 1980 | Non_No_Non | 0 | 0 | 0 | 1 | Yes | No
Non-Lead | 61 Jericho Road | Essex | VT | 5452 | 201-067-11077 | 44.5064 | -73.046 |  |  | 6 | Asbestos Cement | No | No | Copper | 1974 | 0.75 | Water System/Municipal Records | Copper | 1974 | 0.75 | Water System/Municipal Records | Single Family Residence | No |  |  |  | 1974 | Non_No_Non | 0 | 0 | 0 | 1 | Yes | No
Non-Lead | 62 Jericho Road | Essex | VT | 5452 | 201-067-11618 | 44.5066 | -73.0459 |  |  | 6 | Asbestos Cement | No | No | Copper | 1952 | 0.75 | Water System/Municipal Records | Copper | 1952 | 0.75 | Water System/Municipal Records | Single Family Residence | No |  |  |  | 1952 | Non_No_Non | 0 | 0 | 0 | 1 | Yes | No
Non-Lead | 63-1 Jericho Road | Essex | VT | 5452 | 201-067-13808 | 44.5059 | -73.0459 |  |  | 6 | Asbestos Cement | No | No | Copper | 1952 | 0.75 | Water System/Municipal Records | Copper | 1952 | 0.75 | Water System/Municipal Records | Single Family Residence | No |  |  |  | 1952 | Non_No_Non | 0 | 0 | 0 | 1 | Yes | No
Non-Lead | 63-2 Jericho Road | Essex | VT | 5452 | 201-067-13808 | 44.5064 | -73.0458 |  |  | 6 | Asbestos Cement | No | No | Copper | 1963 | 0.75 | Water System/Municipal Records | Copper | 1963 | 0.75 | Water System/Municipal Records | Single Family Residence | No |  |  |  | 1963 | Non_No_Non | 0 | 0 | 0 | 1 | Yes | No
Non-Lead | 64 Jericho Road | Essex | VT | 5452 | 201-067-14148 |  |  |  |  | 6 | Asbestos Cement | No | No | Copper | 1952 | 0.75 | Water System/Municipal Records | Copper | 1952 | 0.75 | Water System/Municipal Records | Single Family Residence | No |  |  |  | 1952 | Non_No_Non | 0 | 0 | 0 | 1 | Yes | No
Non-Lead | 65 Jericho Road | Essex | VT | 5452 | 201-067-13807 | 44.5061 | -73.0454 |  |  | 6 | Asbestos Cement | No | No | Copper | 1952 | 0.75 | Water System/Municipal Records | Copper | 1952 | 0.75 | Water System/Municipal Records | Single Family Residence | No |  |  |  | 1952 | Non_No_Non | 0 | 0 | 0 | 1 | Yes | No
Non-Lead | 67 Jericho Road | Essex | VT | 5452 | 201-067-13807 | 44.5062 | -73.0454 |  |  | 6 | Asbestos Cement | No | No | Copper | 1952 | 0.75 | Water System/Municipal Records | Copper | 1952 | 0.75 | Water System/Municipal Records | Single Family Residence | No |  |  |  | 1952 | Non_No_Non | 0 | 0 | 0 | 1 | Yes | No
Non-Lead | 70 Jericho Road | Essex | VT | 5452 | 201-067-13802 |  |  |  |  | 6 | Asbestos Cement | No | No | Copper | 1972 | 0.75 | Water System/Municipal Records | Copper | 1972 | 0.75 | Water System/Municipal Records | Single Family Residence | No |  |  |  | 1972 | Non_No_Non | 0 | 0 | 0 | 1 | Yes | No
Non-Lead | 72 Jericho Road | Essex | VT | 5452 | 201-067-12986 |  |  |  |  | 6 | Asbestos Cement | No | No | Copper | 1968 | 0.75 | Water System/Municipal Records | Copper | 1968 | 0.75 | Water System/Municipal Records | Single Family Residence | No |  |  |  | 1968 | Non_No_Non | 0 | 0 | 0 | 1 | Yes | No
Non-Lead | 74 Jericho Road | Essex | VT | 5452 | 201-067-15644 | 44.506 | -73.0435 |  |  | 6 | Asbestos Cement | No | No | Copper | 1972 | 0.75 | Water System/Municipal Records | Copper | 1972 | 0.75 | Water System/Municipal Records | Single Family Residence | No |  |  |  | 1972 | Non_No_Non | 0 | 0 | 0 | 1 | Yes | No
Non-Lead | 76 Jericho Road | Essex | VT | 5452 | 201-067-14437 | 44.5059 | -73.043 |  |  | 6 | Asbestos Cement | No | No | Copper | 1972 | 0.75 | Water System/Municipal Records | Copper | 1972 | 0.75 | Water System/Municipal Records | Single Family Residence | No |  |  |  | 1972 | Non_No_Non | 0 | 0 | 0 | 1 | Yes | No
Non-Lead | 80 Jericho Road | Essex | VT | 5452 | 201-067-13599 | 44.5055 | -73.0417 |  |  | 6 | Asbestos Cement | No | No | Copper | 1970 | 0.75 | Water System/Municipal Records | Copper | 1970 | 0.75 | Water System/Municipal Records | Single Family Residence | No |  |  |  | 1970 | Non_No_Non | 0 | 0 | 0 | 1 | Yes | No
Non-Lead | 82 Jericho Road | Essex | VT | 5452 | 201-067-13599 | 44.5055 | -73.0417 |  |  | 6 | Asbestos Cement | No | No | Copper | 09/10/1972 | 0.75 | Water System/Municipal Records | Copper | 09/10/1972 | 8 | Water System/Municipal Records | Single Family Residence | No |  |  |  | 3/22/1973 | Non_No_Non | 0 | 0 | 0 | 1 | Yes | No
Non-Lead | 82-1 Jericho Road | Essex | VT | 5452 | 201-067-13599 | 44.505 | -73.0399 |  |  | 6 | Asbestos Cement | No | No | PVC | 1975 | 8 | Water System/Municipal Records | PVC | 1975 | 6 | Water System/Municipal Records | Business/Commercial | No |  |  |  | 1975 | Non_No_Non | 0 | 0 | 0 | 1 | Yes | No
Non-Lead | 82-2 Jericho Road | Essex | VT | 5452 | 201-067-13599 | 44.505 | -73.0399 |  |  | 6 | Asbestos Cement | No | No | PVC | 1980 | 8 | Water System/Municipal Records | PVC | 1980 | 6 | Water System/Municipal Records | Business/Commercial | No |  |  |  | 1980 | Non_No_Non | 0 | 0 | 0 | 1 | Yes | No
Non-Lead | 82-3 Jericho Road | Essex | VT | 5452 | 201-067-13599 | 44.505 | -73.0399 |  |  | 6 | Asbestos Cement | No | No | PVC | 1985 | 8 | Water System/Municipal Records | PVC | 1985 | 6 | Water System/Municipal Records | Business/Commercial | No |  |  |  | 1985 | Non_No_Non | 0 | 0 | 0 | 1 | Yes | No
Non-Lead | 82-4 Jericho Road | Essex | VT | 5452 | 201-067-13599 | 44.505 | -73.0399 |  |  | 6 | Asbestos Cement | No | No | PVC | 2010 | 8 | Water System/Municipal Records | PVC | 2010 | 6 | Water System/Municipal Records | Business/Commercial | No |  |  |  | 2010 | Non_No_Non | 0 | 0 | 0 | 1 | Yes | No
Non-Lead | 85 Jericho Road | Essex | VT | 5452 | 201-067-13435 | 44.5051 | -73.0408 |  |  | 6 | Asbestos Cement | No | No | Copper | 1975 | 0.75 | Water System/Municipal Records | Copper | 1975 | 0.75 | Water System/Municipal Records | Single Family Residence | No |  |  |  | 19075 | Non_No_Non | 0 | 0 | 0 | 1 | Yes | No
Non-Lead | 86 Jericho Road | Essex | VT | 5452 | 201-067-13593 | 44.5053 | -73.0408 |  |  | 6 | Asbestos Cement | No | No | Copper | 1970 | 0.75 | Water System/Municipal Records | Copper | 1970 | 0.75 | Water System/Municipal Records | Single Family Residence | No |  |  |  | 1970 | Non_No_Non | 0 | 0 | 0 | 1 | Yes | No
Non-Lead | 88 Jericho Road | Essex | VT | 5452 | 201-067-11074 | 44.5052 | -73.0404 |  |  | 6 | Asbestos Cement | No | No | Copper | 1965 | 0.75 | Water System/Municipal Records | Copper | 1965 | 0.75 | Water System/Municipal Records | Single Family Residence | No |  |  |  | 1965 | Non_No_Non | 0 | 0 | 0 | 1 | Yes | No
Non-Lead | 89 Jericho Road | Essex | VT | 5452 | 201-067-14211 | 44.505 | -73.0405 |  |  | 6 | Asbestos Cement | No | No | Copper | 1965 | 0.75 | Water System/Municipal Records | Copper | 1965 | 0.75 | Water System/Municipal Records | Single Family Residence | No |  |  |  | 1965 | Non_No_Non | 0 | 0 | 0 | 1 | Yes | No
Non-Lead | 90 Jericho Road | Essex | VT | 5452 | 201-067-13594 | 44.5051 | -73.0401 |  |  | 6 | Asbestos Cement | No | No | Copper | 1970 | 0.75 | Water System/Municipal Records | Copper | 1970 | 0.75 | Water System/Municipal Records | Single Family Residence | No |  |  |  | 1970 | Non_No_Non | 0 | 0 | 0 | 1 | Yes | No
Non-Lead | 94 Jericho Road | Essex | VT | 5452 | 201-067-13595 | 44.5049 | -73.0395 |  |  | 6 | Asbestos Cement | No | No | Copper | 1970 | 0.75 | Water System/Municipal Records | Copper | 1970 | 0.75 | Water System/Municipal Records | Single Family Residence | No |  |  |  | 1970 | Non_No_Non | 0 | 0 | 0 | 1 | Yes | No
Non-Lead | 95 Jericho Road | Essex | VT | 5452 | 201-067-15194 | 44.5047 | -73.0395 |  |  | 6 | Asbestos Cement | No | No | Copper | 1970 | 0.75 | Water System Maps/Drawings | Copper | 1970 | 0.75 | Water System/Municipal Records | Single Family Residence | No |  |  |  | 1970 | Non_No_Non | 0 | 0 | 0 | 1 | Yes | No
Non-Lead | 96 Jericho Road | Essex | VT | 5452 | 201-067-15559 | 44.5048 | -73.039 |  |  | 6 | Asbestos Cement | No | No | Copper | 1965 | 0.75 | Water System Maps/Drawings | Copper | 1965 | 0.75 | Water System/Municipal Records | Single Family Residence | No |  |  |  | 1965 | Non_No_Non | 0 | 0 | 0 | 1 | Yes | No
Non-Lead | 97 Jericho Road | Essex | VT | 5452 | 201-067-13812 | 44.5047 | -73.0395 |  |  | 6 | Asbestos Cement | No | No | Copper | 7/25/1996 | 0.75 | Water System/Municipal Records | PVC | 7/25/1996 | 0.5 | Water System/Municipal Records | Single Family Residence | No |  |  |  | 9/19/1996 |  | 0 | 0 | 0 | 1 | Yes | No
Non-Lead | 98 Jericho Road | Essex | VT | 5452 | 201-067-11045 | 44.5047 | -73.0388 |  |  | 6 | Asbestos Cement | No | No | Copper | 1969 | 0.75 | Water System/Municipal Records | Copper | 1969 | 0.75 | Water System/Municipal Records | Single Family Residence | No |  |  |  | 1969 | Non_No_Non | 0 | 0 | 0 | 1 | Yes | No
Non-Lead | 100 Jericho Road | Essex | VT | 5452 | 201-067-14699 | 44.5047 | -73.0383 |  |  | 6 | Asbestos Cement | No | No | Copper | 1970 | 0.75 | Water System/Municipal Records | Copper | 1970 | 0.75 | Water System/Municipal Records | Single Family Residence | No |  |  |  | 1970 | Non_No_Non | 0 | 0 | 0 | 1 | Yes | No
Non-Lead | 102 Jericho Road | Essex | VT | 5452 | 201-067-13596 | 44.5045 | -73.0376 |  |  | 8 | PVC | No | No | Copper | 1975 | 0.75 | Water System/Municipal Records | Copper | 1975 | 0.75 | Water System/Municipal Records | Single Family Residence | No |  |  |  | 1975 | Non_No_Non | 0 | 0 | 0 | 1 | Yes | No
Non-Lead | 106 Jericho Road | Essex | VT | 5452 | 201-067-16598 |  |  |  |  | 8 | PVC | No | No | Copper | 1970 | 0.75 | Water System/Municipal Records | Copper | 1970 | 0.75 | Water System/Municipal Records | Single Family Residence | No |  |  |  | 1970 | Non_No_Non | 0 | 0 | 0 | 1 | Yes | No
Non-Lead | 108 Jericho Road | Essex | VT | 5452 | 201-067-11368 | 44.5043 | -73.0369 |  |  | 8 | PVC | No | No | Copper | 1975 | 0.75 | Water System/Municipal Records | Copper | 1975 | 0.75 | Water System/Municipal Records | Single Family Residence | No |  |  |  | 1975 | Non_No_Non | 0 | 0 | 0 | 1 | Yes | No
Non-Lead | 110 Jericho Road | Essex | VT | 5452 | 201-067-15777 | 44.5041 | -73.0364 |  |  | 8 | PVC | No | No | Copper | 1970 | 0.75 | Water System/Municipal Records | Copper | 1970 | 0.75 | Water System/Municipal Records | Single Family Residence | No |  |  |  | 1970 | Non_No_Non | 0 | 0 | 0 | 1 | Yes | No
Non-Lead | 112 Jericho Road | Essex | VT | 5452 | 201-067-15552 | 44.504 | -73.0359 |  |  | 8 | PVC | No | No | Copper | 1971 | 0.75 | Water System/Municipal Records | Copper | 1971 | 0.75 | Water System/Municipal Records | Single Family Residence | No |  |  |  | 1971 | Non_No_Non | 0 | 0 | 0 | 1 | Yes | No
Non-Lead | 113 Jericho Road | Essex | VT | 5452 | 201-067-11813 | 44.5037 | -73.0357 |  |  | 8 | PVC | No | No | Copper | 1970 | 0.75 | Water System/Municipal Records | Copper | 1970 | 0.75 | Water System/Municipal Records | Single Family Residence | No |  |  |  | 1970 | Non_No_Non | 0 | 0 | 0 | 1 | Yes | No
Non-Lead | 114 Jericho Road | Essex | VT | 5452 | 201-067-13409 | 44.5039 | -73.0356 |  |  | 8 | PVC | No | No | Copper | 1970 | 0.75 | Water System/Municipal Records | Copper | 1970 | 0.75 | Water System/Municipal Records | Single Family Residence | No |  |  |  | 1970 | Non_No_Non | 0 | 0 | 0 | 1 | Yes | No
Non-Lead | 115 Jericho Road | Essex | VT | 5452 | 201-067-12399 | 44.5036 | -73.0354 |  |  | 8 | PVC | No | No | Copper | 1970 | 0.75 | Water System/Municipal Records | Copper | 1970 | 0.75 | Water System/Municipal Records | Single Family Residence | No |  |  |  | 1970 | Non_No_Non | 0 | 0 | 0 | 1 | Yes | No
Non-Lead | 117 Jericho Road | Essex | VT | 5452 | 201-067-13633 | 44.5036 | -73.0351 |  |  | 8 | PVC | No | No | Copper | 1970 | 0.75 | Water System/Municipal Records | Copper | 1970 | 0.75 | Water System/Municipal Records | Single Family Residence | No |  |  |  | 1970 | Non_No_Non | 0 | 0 | 0 | 1 | Yes | No
Non-Lead | 118 Jericho Road | Essex | VT | 5452 | 201-067-13416 |  |  |  |  | 8 | PVC | No | No | Copper | 4/18/2012 | 0.75 | Water System/Municipal Records | Copper | 4/18/2012 | 0.75 | Water System/Municipal Records | Single Family Residence | No |  |  |  | 4/24/2012 | Non_No_Non | 0 | 0 | 0 | 1 | Yes | No
Non-Lead | 119 Jericho Road | Essex | VT | 5452 | 201-067-11502 | 44.5035 | -73.0347 |  |  | 8 | PVC | No | No | Copper | 1970 | 0.75 | Water System/Municipal Records | Copper | 1970 | 0.75 | Water System/Municipal Records | Single Family Residence | No |  |  |  | 1970 | Non_No_Non | 0 | 0 | 0 | 1 | Yes | No
Non-Lead | 122-1 Jericho Road | Essex | VT | 5452 | 201-067-12467 | 44.5034 | -73.0344 |  |  | 8 | PVC | No | No | Copper | 4/18/2012 | 0.75 | Water System/Municipal Records | Copper | 4/18/2012 | 0.75 | Water System/Municipal Records | Single Family Residence | No |  |  |  | 4/24/2012 | Non_No_Non | 0 | 0 | 0 | 1 | Yes | No
Non-Lead | 122-2 Jericho Road | Essex | VT | 5452 | 201-067-12467 | 44.5034 | -73.0344 |  |  | 8 | PVC | No | No | Copper | 4/18/2012 | 0.75 | Water System/Municipal Records | Copper | 4/18/2012 | 0.75 | Water System/Municipal Records | Single Family Residence | No |  |  |  | 4/24/2012 | Non_No_Non | 0 | 0 | 0 | 1 | Yes | No
Non-Lead | 126 Jericho Road | Essex | VT | 5452 | 201-067-13416 | 44.5034 | -73.0337 |  |  | 8 | PVC | No | No | Copper | 1991 | 0.75 | Water System/Municipal Records | Copper | 1991 | 0.75 | Water System/Municipal Records | Single Family Residence | No |  |  |  | 1991 | Non_No_Non | 0 | 0 | 0 | 1 | Yes | No
Non-Lead | 132 Jericho Road | Essex | VT | 5452 | 201-067-15445 | 44.503 | -73.0322 |  |  | 8 | PVC | No | No | Copper | 2/25/2016 | 0.75 | Water System/Municipal Records | Copper | 2/25/2016 | 0.75 | Water System/Municipal Records | Single Family Residence | No |  |  |  | 2/25/2016 | Non_No_Non | 0 | 0 | 0 | 1 | Yes | No
Non-Lead | 134 Jericho Road | Essex | VT | 5452 | 201-067-12781 | 44.5029 | -73.0319 |  |  | 8 | PVC | No | No | Copper | 11/25/1991 | 0.75 | Water System/Municipal Records | Copper | 11/25/1991 | 0.75 | Water System/Municipal Records | Single Family Residence | No |  |  |  | 2/5/1992 | Non_No_Non | 0 | 0 | 0 | 1 | Yes | No
Non-Lead | 136 Jericho Road | Essex | VT | 5452 | 201-067-12782 | 44.5026 | -73.0309 |  |  | 8 | PVC | No | No | Copper | 11/25/1991 | 1 | Water System/Municipal Records | Copper | 11/25/1991 | 1 | Water System/Municipal Records | Business/Commercial | No |  |  |  | 2/5/1992 | Non_No_Non | 0 | 0 | 0 | 1 | Yes | No
Non-Lead | 137 Jericho Road | Essex | VT | 5452 | 201-067-15296 | 44.5023 | -73.0313 |  |  | 8 | PVC | No | No | Copper | 08/30/1989 | 0.75 | Water System/Municipal Records | Copper | 08/30/1989 | 0.75 | Water System/Municipal Records | Single Family Residence | No |  |  |  | 05/20/1999 |  | 0 | 0 | 0 | 1 | Yes | No
Non-Lead | 145 Jericho Road | Essex | VT | 5452 | 201-067-13799 | 44.5012 | -73.0303 |  |  | Other | Ductile Iron | No | No | Copper | 12/1/1988 | 1 | Water System/Municipal Records | Copper | 12/1/1988 | 1 | Water System/Municipal Records | Business/Commercial | No |  |  |  | 07/27/1989 | Non_No_Non | 0 | 0 | 0 | 1 | Yes | No
Non-Lead | 199 Jericho Road | Essex | VT | 5452 | 201-067-16761 | 44.5023 | -73.02 |  |  | Other | Ductile Iron | No | No | Copper | 6/2009 | 1 | Water System/Municipal Records | Copper | 6/2009 | 1 | Water System/Municipal Records | Business/Commercial | No |  |  |  | 6/5/2009 | Non_No_Non | 0 | 0 | 0 | 1 | Yes | No
Non-Lead | 200 Jericho Road | Essex | VT | 5452 | 201-067-42242 | 44.5023 | -73.0195 |  |  | Other | Ductile Iron | No | No | Copper | 8/10/2022 | 0.75 | Water System/Municipal Records | Copper | 8/10/2022 | 0.75 | Water System/Municipal Records | Business/Commercial | No |  |  |  | 8/10/2022 | Non_No_Non | 0 | 0 | 0 | 1 | Yes | No
Non-Lead | 233 Jericho Road | Essex | VT | 5452 | 201-067-16268 | 44.5029 | -73.0137 |  |  | Other | Ductile Iron | No | No | Copper | 05/22/1992 | 0.75 | Water System/Municipal Records | Copper | 05/22/1992 | 0.75 | Water System/Municipal Records | Single Family Residence | No |  |  |  | 08/12/1992 |  | 0 | 0 | 0 | 1 | Yes | No
Non-Lead | 249 Jericho Road | Essex | VT | 5452 | 201-067-11246 | 44.5032 | -73.011 |  |  | Other | Ductile Iron | No | No | Copper | 08/23/1993 | 0.75 | Water System/Municipal Records | Copper | 08/23/1993 | 0.75 | Water System/Municipal Records | Single Family Residence | No |  |  |  | 09/13/1993 |  | 0 | 0 | 0 | 1 | Yes | No
Non-Lead | 255 Jericho Road | Essex | VT | 5452 | 201-067-16779 | 44.503 | -73.0095 |  |  | Other | Ductile Iron | No | No | Copper | 10/30/2007 | 0.75 | Water System/Municipal Records | Copper | 10/30/2007 | 0.75 | Water System/Municipal Records | Other/Vacant | No |  |  |  | 10/30/2007 | Non_No_Non | 0 | 0 | 0 | 1 | Yes | No
Non-Lead | 271 Jericho Road | Essex | VT | 5452 | 201-067-16739 | 44.5027 | -73.0074 |  |  | Other | Ductile Iron | No | No | Copper | 7/28/1995 | 0.75 | Water System/Municipal Records | Copper | 7/28/1995 | 0.75 | Water System/Municipal Records | Multi-family residence | No |  |  |  | 7/28/1995 | Non_No_Non | 0 | 0 | 0 | 1 | Yes | No
Non-Lead | 9 Sand Hill Road | Essex | VT | 5452 | 201-067-13262 | 44.4804 | -73.0493 |  |  | 8 | PVC | No | No | Copper | 12/13/1989 | 0.75 | Water System/Municipal Records | Copper | 12/13/1989 | 0.75 | Water System/Municipal Records | Single Family Residence | No |  |  |  | 03/99/1989 | Non_No_Non | 0 | 0 | 0 | 1 | Yes | No
Non-Lead | 12 Sand Hill Road | Essex | VT | 5452 | 201-067-10886 | 44.481 | -73.0503 |  |  | 2 | PVC | No | No | PVC | 2005 | 1 | Water System/Municipal Records | Copper | 2005 | 0.75 | Water System/Municipal Records | Single Family Residence | No |  |  |  | 2005 | Non_No_Non | 0 | 0 | 0 | 1 | Yes | No
Non-Lead | 16 Sand Hill Road | Essex | VT | 5452 | 201-067-15498 | 44.481 | -73.0507 |  |  | 3 | PVC | No | No | PVC | 2005 | 3 | Water System/Municipal Records | Copper | 2005 | 0.75 | Water System/Municipal Records | Single Family Residence | No |  |  |  | 2005 | Non_No_Non | 0 | 0 | 0 | 1 | Yes | No
Non-Lead | 17 Sand Hill Road | Essex | VT | 5452 | 201-067-41487 | 44.4801 | -73.0495 |  |  | 8 | Ductile Iron | No | No | Copper | 10/20/2004 | 0.75 | Water System/Municipal Records | Copper | 10/20/2004 | 0.75 | Water System/Municipal Records | Single Family Residence | No |  |  |  | 10/27/2004 | Non_No_Non | 0 | 0 | 0 | 1 | Yes | No
Non-Lead | 19 Sand Hill Road | Essex | VT | 5452 | 201-067-13570 | 44.4813 | -73.0497 |  |  | 8 | Ductile Iron | No | No | Copper | 10/20/2004 | 0.75 | Water System/Municipal Records | Copper | 10/20/2004 | 0.75 | Water System/Municipal Records | Single Family Residence | No |  |  |  | 2004 | Non_No_Non | 0 | 0 | 0 | 1 | Yes | No
Non-Lead | 21 Sand Hill Road | Essex | VT | 5452 | 201-067-41485 | 44.4815 | -73.0499 |  |  | 8 | Ductile Iron | No | No | Copper | 10/12/2004 | 0.75 | Water System/Municipal Records | Copper | 10/12/2004 | 0.75 | Water System/Municipal Records | Single Family Residence | No |  |  |  | 2005 | Non_No_Non | 0 | 0 | 0 | 1 | Yes | No
Non-Lead | 22 Sand Hill Road | Essex | VT | 5452 | 201-067-13706 | 44.4814 | -73.0503 |  |  | 3 | PVC | No | No | PVC | 2005 | 3 | Water System/Municipal Records | Copper | 2005 | 0.75 | Water System/Municipal Records | Single Family Residence | No |  |  |  | 2005 | Non_No_Non | 0 | 0 | 0 | 1 | Yes | No
Non-Lead | 23 Sand Hill Road | Essex | VT | 5452 | 201-067-41486 | 44.4819 | -73.0499 |  |  | 8 | Ductile Iron | No | No | Copper | 10/12/2004 | 0.75 | Water System/Municipal Records | Copper | 10/12/2004 | 0.75 | Water System/Municipal Records | Single Family Residence | No |  |  |  | 2005 | Non_No_Non | 0 | 0 | 0 | 1 | Yes | No
Non-Lead | 24 Sand Hill Road | Essex | VT | 5452 | 201-067-42269 | 44.4821 | -73.0503 |  |  | 3 | PVC | No | No | PVC | 8/2016 | 3 | Water System/Municipal Records | Copper | 8/2017 | 0.75 | Water System/Municipal Records | Single Family Residence | No |  |  |  | 4/5/2019 | Non_No_Non | 0 | 0 | 0 | 1 | Yes | No
Non-Lead | 29 Sand Hill Road | Essex | VT | 5452 | 201-067-11593 | 44.4827 | -73.0501 |  |  | 3 | PVC | No | No | Copper | 10/12/2004 | 0.75 | Water System/Municipal Records | Copper | 10/12/2004 | 0.75 | Water System/Municipal Records | Single Family Residence | No |  |  |  | 2005 | Non_No_Non | 0 | 0 | 0 | 1 | Yes | No
Non-Lead | 31 Sand Hill Road | Essex | VT | 5452 | 201-067-14958 | 44.4832 | -73.0501 |  |  | 3 | PVC | No | No | Copper | 1975 | 0.75 | Water System/Municipal Records | Copper | 1975 | 0.75 | Water System/Municipal Records | Single Family Residence | No |  |  |  | 1975 | Non_No_Non | 0 | 0 | 0 | 1 | Yes | No
Non-Lead | 32 Sand Hill Road | Essex | VT | 5452 | 201-067-16884 | 44.4831 | -73.0504 |  |  | 3 | PVC | No | No | Copper | 5/15/1975 | 0.75 | Water System/Municipal Records | Copper | 6/23/1975 | 0.75 | Water System/Municipal Records | Single Family Residence | No |  |  |  | 6/23/1975 | Non_No_Non | 0 | 0 | 0 | 1 | Yes | No
Non-Lead | 35 Sand Hill Road | Essex | VT | 5452 | 201-067-41488 | 44.4835 | -73.05 |  |  | 3 | PVC | No | No | Copper | 7/8/2004 | 0.75 | Water System/Municipal Records | Copper | 7/8/2004 | 0.75 | Water System/Municipal Records | Single Family Residence | No |  |  |  | 2/4/2005 | Non_No_Non | 0 | 0 | 0 | 1 | Yes | No
Non-Lead | 37 Sand Hill Road | Essex | VT | 5452 | 201-067-10404 | 44.4839 | -73.05 |  |  | 3 | PVC | No | No | Copper | 1975 | 0.75 | Water System/Municipal Records | Copper | 1975 | 0.75 | Water System/Municipal Records | Single Family Residence | No |  |  |  | 1975 | Non_No_Non | 0 | 0 | 0 | 1 | Yes | No
Non-Lead | 39 Sand Hill Road | Essex | VT | 5452 | 201-067-41804 | 44.4842 | -73.0499 |  |  | 3 | PVC | No | No | Copper | 9/1/2006 | 0.75 | Water System/Municipal Records | Copper | 12/1/2007 | 0.75 | Water System/Municipal Records | Single Family Residence | No |  |  |  | 12/4/2007 | Non_No_Non | 0 | 0 | 0 | 1 | Yes | No
Non-Lead | 45 Sand Hill Road | Essex | VT | 5452 | 201-067-13292 | 44.485 | -73.0496 |  |  | 3 | PVC | No | No | Copper | 1975 | 0.75 | Water System/Municipal Records | Copper | 1975 | 0.75 | Water System/Municipal Records | Single Family Residence | No |  |  |  | 1975 | Non_No_Non | 0 | 0 | 0 | 1 | Yes | No
Non-Lead | 51 Sand Hill Road | Essex | VT | 5452 | 201-067-14288 | 44.4858 | -73.0495 |  |  | Other | Ductile Iron | No | No | Copper | 1975 | 0.75 | Water System/Municipal Records | Copper | 1975 | 0.75 | Water System/Municipal Records | Single Family Residence | No |  |  |  | 1975 | Non_No_Non | 0 | 0 | 0 | 1 | Yes | No
Non-Lead | 56 Sand Hill Road | Essex | VT | 5452 | 201-067-17256 | 44.4868 | -73.0497 |  |  | 6 | Asbestos Cement | No | No | Copper | 3/25/2004 | 0.75 | Water System/Municipal Records | Copper | 3/25/2004 | 0.75 | Water System/Municipal Records | Single Family Residence | No |  |  |  | 6/28/2004 | Non_No_Non | 0 | 0 | 0 | 1 | Yes | No
Non-Lead | 68 Sand Hill Road | Essex | VT | 5452 | 201-067-12886 | 44.4882 | -73.0499 |  |  | 6 | Asbestos Cement | No | No | Copper | 1974 | 0.75 | Water System/Municipal Records | Copper | 1974 | 0.75 | Water System/Municipal Records | Single Family Residence | No |  |  |  | 1974 | Non_No_Non | 0 | 0 | 0 | 1 | Yes | No
Non-Lead | 70 Sand Hill Road | Essex | VT | 5452 | 201-067-14744 | 44.4885 | -73.0501 |  |  | 6 | Asbestos Cement | No | No | Copper | 1974 | 0.75 | Water System/Municipal Records | Copper | 1974 | 0.75 | Water System/Municipal Records | Single Family Residence | No |  |  |  | 1974 | Non_No_Non | 0 | 0 | 0 | 1 | Yes | No
Non-Lead | 74 Sand Hill Road | Essex | VT | 5452 | 201-067-13855 | 44.4887 | -73.0501 |  |  | 6 | Asbestos Cement | No | No | Copper | 1974 | 0.75 | Water System/Municipal Records | Copper | 1974 | 0.75 | Water System/Municipal Records | Single Family Residence | No |  |  |  | 1974 | Non_No_Non | 0 | 0 | 0 | 1 | Yes | No
Non-Lead | 76 Sand Hill Road | Essex | VT | 5452 | 201-067-14473 | 44.4891 | -73.0503 |  |  | 6 | Asbestos Cement | No | No | Copper | 1974 | 0.75 | Water System/Municipal Records | Copper | 1974 | 0.75 | Water System/Municipal Records | Single Family Residence | No |  |  |  | 1974 | Non_No_Non | 0 | 0 | 0 | 1 | Yes | No
Non-Lead | 78-01 Sand Hill Road | Essex | VT | 5452 | 201-067-12699 | 44.4894 | -73.0504 |  |  | 6 | Asbestos Cement | No | No | Copper | 1978 | 1 | Water System/Municipal Records | Copper | 1978 | 1 | Water System/Municipal Records | Multi-family residence | No |  |  |  | 1978 | Non_No_Non | 0 | 0 | 0 | 1 | Yes | No
Non-Lead | 78-02 Sand Hill Road | Essex | VT | 5452 | 201-067-11203 | 44.4894 | -73.0504 |  |  | 6 | Asbestos Cement | No | No | Copper | 1978 | 1 | Water System/Municipal Records | Copper | 1978 | 1 | Water System/Municipal Records | Multi-family residence | No |  |  |  | 1978 | Non_No_Non | 0 | 0 | 0 | 1 | Yes | No
Non-Lead | 78-03 Sand Hill Road | Essex | VT | 5452 | 201-067-13796 | 44.4894 | -73.0504 |  |  | 6 | Asbestos Cement | No | No | Copper | 1978 | 1 | Water System/Municipal Records | Copper | 1978 | 1 | Water System/Municipal Records | Multi-family residence | No |  |  |  | 1978 | Non_No_Non | 0 | 0 | 0 | 1 | Yes | No
Non-Lead | 78-04 Sand Hill Road | Essex | VT | 5452 | 201-067-10356 | 44.4894 | -73.0504 |  |  | 6 | Asbestos Cement | No | No | Copper | 1978 | 1 | Water System/Municipal Records | Copper | 1978 | 1 | Water System/Municipal Records | Multi-family residence | No |  |  |  | 1978 | Non_No_Non | 0 | 0 | 0 | 1 | Yes | No
Non-Lead | 78-05 Sand Hill Road | Essex | VT | 5452 | 201-067-16143 | 44.4894 | -73.0504 |  |  | 6 | Asbestos Cement | No | No | Copper | 1978 | 1 | Water System/Municipal Records | Copper | 1978 | 1 | Water System/Municipal Records | Multi-family residence | No |  |  |  | 1978 | Non_No_Non | 0 | 0 | 0 | 1 | Yes | No
Non-Lead | 78-06 Sand Hill Road | Essex | VT | 5452 | 201-067-15216 | 44.4894 | -73.0504 |  |  | 6 | Asbestos Cement | No | No | Copper | 1978 | 1 | Water System/Municipal Records | Copper | 1978 | 1 | Water System/Municipal Records | Multi-family residence | No |  |  |  | 1978 | Non_No_Non | 0 | 0 | 0 | 1 | Yes | No
Non-Lead | 78-07 Sand Hill Road | Essex | VT | 5452 | 201-067-16045 | 44.4894 | -73.0504 |  |  | 6 | Asbestos Cement | No | No | Copper | 1978 | 1 | Water System/Municipal Records | Copper | 1978 | 1 | Water System/Municipal Records | Multi-family residence | No |  |  |  | 1978 | Non_No_Non | 0 | 0 | 0 | 1 | Yes | No
Non-Lead | 78-08 Sand Hill Road | Essex | VT | 5452 | 201-067-13608 | 44.4894 | -73.0504 |  |  | 6 | Asbestos Cement | No | No | Copper | 1978 | 1 | Water System/Municipal Records | Copper | 1978 | 1 | Water System/Municipal Records | Multi-family residence | No |  |  |  | 1978 | Non_No_Non | 0 | 0 | 0 | 1 | Yes | No
Non-Lead | 78-10 Sand Hill Road | Essex | VT | 5452 | 201-067-13833 | 44.4894 | -73.0504 |  |  | 6 | Asbestos Cement | No | No | Copper | 1978 | 0.75 | Water System/Municipal Records | Copper | 1978 | 0.75 | Water System/Municipal Records | Multi-family residence | No |  |  |  | 1978 | Non_No_Non | 0 | 0 | 0 | 1 | Yes | No
Non-Lead | 78-11 Sand Hill Road | Essex | VT | 5452 | 201-067-14524 | 44.4894 | -73.0504 |  |  | 6 | Asbestos Cement | No | No | Copper | 1978 | 0.75 | Water System/Municipal Records | Copper | 1978 | 0.75 | Water System/Municipal Records | Multi-family residence | No |  |  |  | 1978 | Non_No_Non | 0 | 0 | 0 | 1 | Yes | No
Non-Lead | 78-12 Sand Hill Road | Essex | VT | 5452 | 201-067-15739 | 44.4894 | -73.0504 |  |  | 6 | Asbestos Cement | No | No | Copper | 1978 | 0.75 | Water System/Municipal Records | Copper | 1978 | 0.75 | Water System/Municipal Records | Multi-family residence | No |  |  |  | 1978 | Non_No_Non | 0 | 0 | 0 | 1 | Yes | No
Non-Lead | 78-13 Sand Hill Road | Essex | VT | 5452 | 201-067-10084 | 44.4894 | -73.0504 |  |  | 6 | Asbestos Cement | No | No | Copper | 1978 | 0.75 | Water System/Municipal Records | Copper | 1978 | 0.75 | Water System/Municipal Records | Multi-family residence | No |  |  |  | 1978 | Non_No_Non | 0 | 0 | 0 | 1 | Yes | No
Non-Lead | 78--14 Sand Hill Road | Essex | VT | 5452 | 201-067-16326 | 44.4894 | -73.0504 |  |  | 6 | Asbestos Cement | No | No | Copper | 1978 | 0.75 | Water System/Municipal Records | Copper | 1978 | 0.75 | Water System/Municipal Records | Multi-family residence | No |  |  |  | 1978 | Non_No_Non | 0 | 0 | 0 | 1 | Yes | No
Non-Lead | 78-15 Sand Hill Road | Essex | VT | 5452 | 201-067-13650 | 44.4894 | -73.0504 |  |  | 6 | Asbestos Cement | No | No | Copper | 1978 | 0.75 | Water System/Municipal Records | Copper | 1978 | 0.75 | Water System/Municipal Records | Multi-family residence | No |  |  |  | 1978 | Non_No_Non | 0 | 0 | 0 | 1 | Yes | No
Non-Lead | 78-16 Sand Hill Road | Essex | VT | 5452 | 201-067-16153 | 44.4894 | -73.0504 |  |  | 6 | Asbestos Cement | No | No | Copper | 1978 | 0.75 | Water System/Municipal Records | Copper | 1978 | 0.75 | Water System/Municipal Records | Multi-family residence | No |  |  |  | 1978 | Non_No_Non | 0 | 0 | 0 | 1 | Yes | No
Non-Lead | 78-17 Sand Hill Road | Essex | VT | 5452 | 201-067-10864 | 44.4894 | -73.0504 |  |  | 6 | Asbestos Cement | No | No | Copper | 1978 | 0.75 | Water System/Municipal Records | Copper | 1978 | 0.75 | Water System/Municipal Records | Multi-family residence | No |  |  |  | 1978 | Non_No_Non | 0 | 0 | 0 | 1 | Yes | No
Non-Lead | 78-18 Sand Hill Road | Essex | VT | 5452 | 201-067-13124 | 44.4894 | -73.0504 |  |  | 6 | Asbestos Cement | No | No | Copper | 1978 | 0.75 | Water System/Municipal Records | Copper | 1978 | 0.75 | Water System/Municipal Records | Multi-family residence | No |  |  |  | 1978 | Non_No_Non | 0 | 0 | 0 | 1 | Yes | No
Non-Lead | 78-19 Sand Hill Road | Essex | VT | 5452 | 201-067-14346 | 44.4894 | -73.0504 |  |  | 6 | Asbestos Cement | No | No | Copper | 1978 | 0.75 | Water System/Municipal Records | Copper | 1978 | 0.75 | Water System/Municipal Records | Multi-family residence | No |  |  |  | 1978 | Non_No_Non | 0 | 0 | 0 | 1 | Yes | No
Non-Lead | 78-20 Sand Hill Road | Essex | VT | 5452 | 201-067-11147 | 44.4894 | -73.0504 |  |  | 6 | Asbestos Cement | No | No | Copper | 1978 | 0.75 | Water System/Municipal Records | Copper | 1978 | 0.75 | Water System/Municipal Records | Multi-family residence | No |  |  |  | 1978 | Non_No_Non | 0 | 0 | 0 | 1 | Yes | No
Non-Lead | 78-21 Sand Hill Road | Essex | VT | 5452 | 201-067-11891 | 44.4894 | -73.0504 |  |  | 6 | Asbestos Cement | No | No | Copper | 1978 | 0.75 | Water System/Municipal Records | Copper | 1978 | 0.75 | Water System/Municipal Records | Multi-family residence | No |  |  |  | 1978 | Non_No_Non | 0 | 0 | 0 | 1 | Yes | No
Non-Lead | 78-22 Sand Hill Road | Essex | VT | 5452 | 201-067-10488 | 44.4894 | -73.0504 |  |  | 6 | Asbestos Cement | No | No | Copper | 1978 | 0.75 | Water System/Municipal Records | Copper | 1978 | 0.75 | Water System/Municipal Records | Multi-family residence | No |  |  |  | 1978 | Non_No_Non | 0 | 0 | 0 | 1 | Yes | No
Non-Lead | 78-23 Sand Hill Road | Essex | VT | 5452 | 201-067-16029 | 44.4894 | -73.0504 |  |  | 6 | Asbestos Cement | No | No | Copper | 1978 | 0.75 | Water System/Municipal Records | Copper | 1978 | 0.75 | Water System/Municipal Records | Multi-family residence | No |  |  |  | 1978 | Non_No_Non | 0 | 0 | 0 | 1 | Yes | No
Non-Lead | 78-24 Sand Hill Road | Essex | VT | 5452 | 201-067-12905 | 44.4894 | -73.0504 |  |  | 6 | Asbestos Cement | No | No | Copper | 1978 | 0.75 | Water System/Municipal Records | Copper | 1978 | 0.75 | Water System/Municipal Records | Multi-family residence | No |  |  |  | 1978 | Non_No_Non | 0 | 0 | 0 | 1 | Yes | No
Non-Lead | 78-25 Sand Hill Road | Essex | VT | 5452 | 201-067-15963 | 44.4894 | -73.0504 |  |  | 6 | Asbestos Cement | No | No | Copper | 1978 | 0.75 | Water System/Municipal Records | Copper | 1978 | 0.75 | Water System/Municipal Records | Multi-family residence | No |  |  |  | 1978 | Non_No_Non | 0 | 0 | 0 | 1 | Yes | No
Non-Lead | 78-27 Sand Hill Road | Essex | VT | 5452 | 201-067-16672 | 44.4894 | -73.0504 |  |  | 6 | Asbestos Cement | No | No | Copper | 1978 | 0.75 | Water System/Municipal Records | Copper | 1978 | 0.75 | Water System/Municipal Records | Multi-family residence | No |  |  |  | 1978 | Non_No_Non | 0 | 0 | 0 | 1 | Yes | No
Non-Lead | 78-28 Sand Hill Road | Essex | VT | 5452 | 201-067-14283 | 44.4894 | -73.0504 |  |  | 6 | Asbestos Cement | No | No | Copper | 1978 | 0.75 | Water System/Municipal Records | Copper | 1978 | 0.75 | Water System/Municipal Records | Multi-family residence | No |  |  |  | 1978 | Non_No_Non | 0 | 0 | 0 | 1 | Yes | No
Non-Lead | 78-29 Sand Hill Road | Essex | VT | 5452 | 201-067-10999 | 44.4894 | -73.0504 |  |  | 6 | Asbestos Cement | No | No | Copper | 1978 | 0.75 | Water System/Municipal Records | Copper | 1978 | 0.75 | Water System/Municipal Records | Multi-family residence | No |  |  |  | 1978 | Non_No_Non | 0 | 0 | 0 | 1 | Yes | No
Non-Lead | 78-30 Sand Hill Road | Essex | VT | 5452 | 201-067-16254 | 44.4894 | -73.0504 |  |  | 6 | Asbestos Cement | No | No | Copper | 1978 | 0.75 | Water System/Municipal Records | Copper | 1978 | 0.75 | Water System/Municipal Records | Multi-family residence | No |  |  |  | 1978 | Non_No_Non | 0 | 0 | 0 | 1 | Yes | No
Non-Lead | 78-31 Sand Hill Road | Essex | VT | 5452 | 201-067-16436 | 44.4894 | -73.0504 |  |  | 6 | Asbestos Cement | No | No | Copper | 1978 | 0.75 | Water System/Municipal Records | Copper | 1978 | 0.75 | Water System/Municipal Records | Multi-family residence | No |  |  |  | 1978 | Non_No_Non | 0 | 0 | 0 | 1 | Yes | No
Non-Lead | 78-32 Sand Hill Road | Essex | VT | 5452 | 201-067-12651 | 44.4894 | -73.0504 |  |  | 6 | Asbestos Cement | No | No | Copper | 1978 | 0.75 | Water System/Municipal Records | Copper | 1978 | 0.75 | Water System/Municipal Records | Other/Vacant | No |  |  |  | 1978 | Non_No_Non | 0 | 0 | 0 | 1 | Yes | No
Non-Lead | 80 Sand Hill Road | Essex | VT | 5452 | 201-067-14163 | 44.4898 | -73.0503 |  |  | 6 | Asbestos Cement | No | No | Copper | 5/22/1974 | 0.75 | Water System/Municipal Records | Copper | 8/1/1974 | 0.75 | Water System/Municipal Records | Single Family Residence | No |  |  |  | 1/23/1975 | Non_No_Non | 0 | 0 | 0 | 1 | Yes | No
Non-Lead | 82 Sand Hill Road | Essex | VT | 5452 | 201-067-15234 | 44.49 | -73.0503 |  |  | 6 | Asbestos Cement | No | No | Copper | 5/22/1974 | 0.75 | Water System/Municipal Records | Copper | 9/6/1974 | 0.75 | Water System/Municipal Records | Single Family Residence | No |  |  |  | 9/6/1974 | Non_No_Non | 0 | 0 | 0 | 1 | Yes | No
Non-Lead | 84 Sand Hill Road | Essex | VT | 5452 | 201-067-14382 | 44.4904 | -73.0503 |  |  | 6 | Asbestos Cement | No | No | Copper | 9/19/1974 | 0.75 | Water System/Municipal Records | Copper | 3/24/1975 | 0.75 | Water System/Municipal Records | Single Family Residence | No |  |  |  | 3/28/1975 | Non_No_Non | 0 | 0 | 0 | 1 | Yes | No
Non-Lead | 86 Sand Hill Road | Essex | VT | 5452 | 201-067-10978 | 44.4906 | -73.0503 |  |  | 6 | Asbestos Cement | No | No | Copper | 9/19/1974 | 0.75 | Water System/Municipal Records | Copper | 1/1/1975 | 0.75 | Water System/Municipal Records | Single Family Residence | No |  |  |  | 2/5/1975 | Non_No_Non | 0 | 0 | 0 | 1 | Yes | No
Non-Lead | 110 Sand Hill Road | Essex | VT | 5452 | 201-067-10705 | 44.4932 | -73.05 |  |  | 6 | Asbestos Cement | No | No | Copper | 1968 | 0.75 | Water System/Municipal Records | Copper | 1968 | 0.75 | Water System/Municipal Records | Single Family Residence | No |  |  |  | 1968 | Non_No_Non | 0 | 0 | 0 | 1 | Yes | No
Non-Lead | 112 Sand Hill Road | Essex | VT | 5452 | 201-067-13901 | 44.4935 | -73.0499 |  |  | 6 | Asbestos Cement | No | No | Copper | 1968 | 0.75 | Water System/Municipal Records | Copper | 1968 | 0.75 | Water System/Municipal Records | Single Family Residence | No |  |  |  | 1968 | Non_No_Non | 0 | 0 | 0 | 1 | Yes | No
Non-Lead | 114 Sand Hill Road | Essex | VT | 5452 | 201-067-15046 | 44.494 | -73.0499 |  |  | 6 | Asbestos Cement | No | No | Copper | 1968 | 0.75 | Water System/Municipal Records | Copper | 1968 | 0.75 | Water System/Municipal Records | Single Family Residence | No |  |  |  | 1968 | Non_No_Non | 0 | 0 | 0 | 1 | Yes | No
Non-Lead | 116 Sand Hill Road | Essex | VT | 5452 | 201-067-11466 | 44.4942 | -73.0499 |  |  | 6 | Asbestos Cement | No | No | Copper | 1968 | 0.75 | Water System/Municipal Records | Copper | 1968 | 0.75 | Water System/Municipal Records | Single Family Residence | No |  |  |  | 1968 | Non_No_Non | 0 | 0 | 0 | 1 | Yes | No
Non-Lead | 118 Sand Hill Road | Essex | VT | 5452 | 201-067-16696 | 44.4946 | -73.0498 |  |  | 6 | Asbestos Cement | No | No | Copper | 1968 | 0.75 | Water System/Municipal Records | Copper | 1968 | 0.75 | Water System/Municipal Records | Single Family Residence | No |  |  |  | 1968 | Non_No_Non | 0 | 0 | 0 | 1 | Yes | No
Non-Lead | 122 Sand Hill Road | Essex | VT | 5452 | 201-067-12462 | 44.4949 | -73.0498 |  |  | 6 | Asbestos Cement | No | No | Copper | 1968 | 0.75 | Water System/Municipal Records | Copper | 1968 | 0.75 | Water System/Municipal Records | Single Family Residence | No |  |  |  | 1968 | Non_No_Non | 0 | 0 | 0 | 1 | Yes | No
Non-Lead | 124 Sand Hill Road | Essex | VT | 5452 | 201-067-10407 | 44.4953 | -73.0498 |  |  | 6 | Asbestos Cement | No | No | Copper | 1971 | 0.75 | Water System/Municipal Records | Copper | 1971 | 0.75 | Water System/Municipal Records | Single Family Residence | No |  |  |  | 1971 | Non_No_Non | 0 | 0 | 0 | 1 | Yes | No
Non-Lead | 126 Sand Hill Road | Essex | VT | 5452 | 201-067-12831 | 44.4955 | -73.0497 |  |  | 6 | Asbestos Cement | No | No | Copper | 1968 | 0.75 | Water System/Municipal Records | Copper | 1968 | 0.75 | Water System/Municipal Records | Single Family Residence | No |  |  |  | 1968 | Non_No_Non | 0 | 0 | 0 | 1 | Yes | No
Non-Lead | 128 Sand Hill Road | Essex | VT | 5452 | 201-067-16875 | 44.4957 | -73.0497 |  |  | 6 | Asbestos Cement | No | No | Copper | 1968 | 0.75 | Water System/Municipal Records | Copper | 1968 | 0.75 | Water System/Municipal Records | Single Family Residence | No |  |  |  | 1968 | Non_No_Non | 0 | 0 | 0 | 1 | Yes | No
Non-Lead | 130 Sand Hill Road | Essex | VT | 5452 | 201-067-10198 | 44.496 | -73.0497 |  |  | 6 | Asbestos Cement | No | No | Copper | 1969 | 0.75 | Water System/Municipal Records | Copper | 1969 | 0.75 | Water System/Municipal Records | Single Family Residence | No |  |  |  | 1969 | Non_No_Non | 0 | 0 | 0 | 1 | Yes | No
Non-Lead | 134 Sand Hill Road | Essex | VT | 5452 | 201-067-15103 | 44.4965 | -73.0496 |  |  | 6 | Asbestos Cement | No | No | Copper | 1968 | 0.75 | Water System/Municipal Records | Copper | 1968 | 0.75 | Water System/Municipal Records | Single Family Residence | No |  |  |  | 1968 | Non_No_Non | 0 | 0 | 0 | 1 | Yes | No
Non-Lead | 136 Sand Hill Road | Essex | VT | 5452 | 201-067-11832 | 44.4969 | -73.0459 |  |  | 6 | Asbestos Cement | No | No | Copper | 1968 | 0.75 | Water System/Municipal Records | Copper | 1968 | 0.75 | Water System/Municipal Records | Single Family Residence | No |  |  |  | 1968 | Non_No_Non | 0 | 0 | 0 | 1 | Yes | No
Non-Lead | 138 Sand Hill Road | Essex | VT | 5452 | 201-067-11439 | 44.4971 | -73.0496 |  |  | 6 | Asbestos Cement | No | No | Copper | 1968 | 0.75 | Water System/Municipal Records | Copper | 1968 | 0.75 | Water System/Municipal Records | Single Family Residence | No |  |  |  | 1968 | Non_No_Non | 0 | 0 | 0 | 1 | Yes | No
Non-Lead | 142 Sand Hill Road | Essex | VT | 5452 | 201-067-11519 | 44.4977 | -73.0496 |  |  | 6 | Asbestos Cement | No | No | Copper | 1973 | 0.75 | Water System/Municipal Records | Copper | 1973 | 0.75 | Water System/Municipal Records | Single Family Residence | No |  |  |  | 1973 | Non_No_Non | 0 | 0 | 0 | 1 | Yes | No
Non-Lead | 144 Sand Hill Road | Essex | VT | 5452 | 201-067-16717 | 44.498 | -73.0495 |  |  | 6 | Asbestos Cement | No | No | Copper | 1969 | 0.75 | Water System/Municipal Records | Copper | 1969 | 0.75 | Water System/Municipal Records | Single Family Residence | No |  |  |  | 1969 | Non_No_Non | 0 | 0 | 0 | 1 | Yes | No
Non-Lead | 146 Sand Hill Road | Essex | VT | 5452 | 201-067-12378 | 44.4983 | -73.0494 |  |  | 6 | Asbestos Cement | No | No | Copper | 1971 | 0.75 | Water System/Municipal Records | Copper | 1971 | 0.75 | Water System/Municipal Records | Single Family Residence | No |  |  |  | 1971 | Non_No_Non | 0 | 0 | 0 | 1 | Yes | No
Non-Lead | 148 Sand Hill Road | Essex | VT | 5452 | 201-067-16907 | 44.4987 | -73.0494 |  |  | 6 | Asbestos Cement | No | No | Copper | 1969 | 0.75 | Water System/Municipal Records | Copper | 1969 | 0.75 | Water System/Municipal Records | Single Family Residence | No |  |  |  | 1969 | Non_No_Non | 0 | 0 | 0 | 1 | Yes | No
Non-Lead | 150 Sand Hill Road | Essex | VT | 5452 | 201-067-13661 | 44.4989 | -73.0494 |  |  | 6 | Asbestos Cement | No | No | Copper | 1968 | 0.75 | Water System/Municipal Records | Copper | 1968 | 0.75 | Water System/Municipal Records | Single Family Residence | No |  |  |  | 1968 | Non_No_Non | 0 | 0 | 0 | 1 | Yes | No
Non-Lead | 151 Sand Hill Road | Essex | VT | 5452 | 201-067-13739 | 44.4992 | -73.0492 |  |  | 6 | Asbestos Cement | No | No | Copper | 1968 | 0.75 | Water System/Municipal Records | Copper | 1968 | 0.75 | Water System/Municipal Records | Single Family Residence | No |  |  |  | 1968 | Non_No_Non | 0 | 0 | 0 | 1 | Yes | No
Non-Lead | 152 Sand Hill Road | Essex | VT | 5452 | 201-067-16643 | 44.4993 | -73.0494 |  |  | 6 | Asbestos Cement | No | No | Copper | 1968 | 0.75 | Water System/Municipal Records | Copper | 1968 | 0.75 | Water System/Municipal Records | Single Family Residence | No |  |  |  | 1968 | Non_No_Non | 0 | 0 | 0 | 1 | Yes | No
Non-Lead | 153 Sand Hill Road | Essex | VT | 5452 | 201-067-12700 | 44.4995 | -73.0491 |  |  | 6 | Asbestos Cement | No | No | Copper | 1968 | 0.75 | Water System/Municipal Records | Copper | 1968 | 0.75 | Water System/Municipal Records | Single Family Residence | No |  |  |  | 1968 | Non_No_Non | 0 | 0 | 0 | 1 | Yes | No
Non-Lead | 154 Sand Hill Road | Essex | VT | 5452 | 201-067-11023 | 44.4996 | -73.0493 |  |  | 6 | Asbestos Cement | No | No | Copper | 1977 | 0.75 | Water System/Municipal Records | Copper | 1977 | 0.75 | Water System/Municipal Records | Single Family Residence | No |  |  |  | 8/10/1977 | Non_No_Non | 0 | 0 | 0 | 1 | Yes | No
Non-Lead | 155 Sand Hill Road | Essex | VT | 5452 | 201-067-13804 | 44.4999 | -73.049 |  |  | 6 | Asbestos Cement | No | No | Copper | 1970 | 0.75 | Water System/Municipal Records | Copper | 1970 | 0.75 | Water System/Municipal Records | Single Family Residence | No |  |  |  | 1970 | Non_No_Non | 0 | 0 | 0 | 1 | Yes | No
Non-Lead | 156 Sand Hill Road | Essex | VT | 5452 | 201-067-14519 | 44.4999 | -73.0493 |  |  | 6 | Asbestos Cement | No | No | Copper | 1977 | 0.75 | Water System/Municipal Records | Copper | 1977 | 0.75 | Water System/Municipal Records | Single Family Residence | No |  |  |  | 1977 | Non_No_Non | 0 | 0 | 0 | 1 | Yes | No
Non-Lead | 157 Sand Hill Road | Essex | VT | 5452 | 201-067-12393 | 44.5001 | -73.049 |  |  | 6 | Asbestos Cement | No | No | Copper | 1968 | 0.75 | Water System/Municipal Records | Copper | 1968 | 0.75 | Water System/Municipal Records | Single Family Residence | No |  |  |  | 1968 | Non_No_Non | 0 | 0 | 0 | 1 | Yes | No
Non-Lead | 158 Sand Hill Road | Essex | VT | 5452 | 201-067-16971 | 44.5004 | -73.0492 |  |  | 6 | Asbestos Cement | No | No | Galvanized Iron/Steel | 5/6/1993 | 0.75 | Water System/Municipal Records | Copper | 5/6/1993 | 0.75 | Water System/Municipal Records | Single Family Residence | No |  |  |  | 5/6/1993 | GRR_No_Non | 0 | 0 | 0 | 1 | Yes | No
Non-Lead | 160 Sand Hill Road | Essex | VT | 5452 | 201-067-16971 | 44.5004 | -73.0492 |  |  | 6 | Asbestos Cement | No | No | Copper | 1968 | 0.75 | Water System/Municipal Records | Copper | 1968 | 0.75 | Water System/Municipal Records | Single Family Residence | No |  |  |  | 1968 | Non_No_Non | 0 | 0 | 0 | 1 | Yes | No
Non-Lead | 161 Sand Hill Road | Essex | VT | 5452 | 201-067-15935 | 44.5008 | -73.0491 |  |  | 6 | Asbestos Cement | No | No | Copper | 1968 | 0.75 | Water System/Municipal Records | Copper | 1968 | 0.75 | Water System/Municipal Records | Single Family Residence | No |  |  |  | 1968 | Non_No_Non | 0 | 0 | 0 | 1 | Yes | No
Non-Lead | 163 Sand Hill Road | Essex | VT | 5452 | 201-067-13064 | 44.5011 | -73.0493 |  |  | 6 | Asbestos Cement | No | No | Copper | 1968 | 0.75 | Water System/Municipal Records | Copper | 1968 | 0.75 | Water System/Municipal Records | Single Family Residence | No |  |  |  | 1968 | Non_No_Non | 0 | 0 | 0 | 1 | Yes | No
Non-Lead | 169 Sand Hill Road | Essex | VT | 5452 | 201-067-16406 | 44.5018 | -73.0497 |  |  | 6 | Asbestos Cement | No | No | Copper | 1968 | 0.75 | Water System/Municipal Records | Copper | 1968 | 0.75 | Water System/Municipal Records | Single Family Residence | No |  |  |  | 1968 | Non_No_Non | 0 | 0 | 0 | 1 | Yes | No
Non-Lead | 171 Sand Hill Road | Essex | VT | 5452 | 201-067-15718 | 44.5021 | -73.05 |  |  | 6 | Asbestos Cement | No | No | Copper | 1968 | 0.75 | Water System/Municipal Records | Copper | 1968 | 0.75 | Water System/Municipal Records | Single Family Residence | No |  |  |  | 1968 | Non_No_Non | 0 | 0 | 0 | 1 | Yes | No
Non-Lead | 172 Sand Hill Road | Essex | VT | 5452 | 201-067-13744 | 44.502 | -73.0505 |  |  | 6 | Asbestos Cement | No | No | Copper | 8/28/1986 | 0.75 | Water System/Municipal Records | Copper | 2/2/1987 | 0.75 | Water System/Municipal Records | Single Family Residence | No |  |  |  | 3/26/1987 | Non_No_Non | 0 | 0 | 0 | 1 | Yes | No
Non-Lead | 173 Sand Hill Road | Essex | VT | 5452 | 201-067-10556 | 44.5025 | -73.0503 |  |  | 6 | Asbestos Cement | No | No | Copper | 1968 | 0.75 | Water System/Municipal Records | Copper | 1968 | 0.75 | Water System/Municipal Records | Single Family Residence | No |  |  |  | 1968 | Non_No_Non | 0 | 0 | 0 | 1 | Yes | No
Non-Lead | 174 Sand Hill Road | Essex | VT | 5452 | 201-067-15965 | 44.5026 | -73.0506 |  |  | 6 | Asbestos Cement | No | No | Copper | 1968 | 0.75 | Water System/Municipal Records | Copper | 1968 | 0.75 | Water System/Municipal Records | Single Family Residence | No |  |  |  | 1968 | Non_No_Non | 0 | 0 | 0 | 1 | Yes | No
Non-Lead | 175 Sand Hill Road | Essex | VT | 5452 | 201-067-12593 | 44.5028 | -73.0505 |  |  | 6 | Asbestos Cement | No | No | Copper | 1980 | 0.75 | Water System/Municipal Records | Copper | 1980 | 0.75 | Water System/Municipal Records | Single Family Residence | No |  |  |  | 1980 | Non_No_Non | 0 | 0 | 0 | 1 | Yes | No
Non-Lead | 176 Sand Hill Road | Essex | VT | 5452 | 201-067-12966 | 44.5027 | -73.0507 |  |  | 6 | Asbestos Cement | No | No | Copper | 1968 | 0.75 | Water System/Municipal Records | Copper | 1968 | 0.75 | Water System/Municipal Records | Single Family Residence | No |  |  |  | 1968 | Non_No_Non | 0 | 0 | 0 | 1 | Yes | No
Non-Lead | 177 Sand Hill Road | Essex | VT | 5452 | 201-067-13924 | 44.5029 | -73.0506 |  |  | 6 | Asbestos Cement | No | No | Copper | 1975 | 0.75 | Water System/Municipal Records | Copper | 1975 | 0.75 | Water System/Municipal Records | Single Family Residence | No |  |  |  | 1975 | Non_No_Non | 0 | 0 | 0 | 1 | Yes | No
Non-Lead | 178 Sand Hill Road | Essex | VT | 5452 | 201-067-10477 | 44.503 | -73.051 |  |  | 6 | Asbestos Cement | No | No | Copper | 1968 | 0.75 | Water System/Municipal Records | Copper | 1968 | 0.75 | Water System/Municipal Records | Single Family Residence | No |  |  |  | 1968 | Non_No_Non | 0 | 0 | 0 | 1 | Yes | No
Non-Lead | 179 Sand Hill Road | Essex | VT | 5452 | 201-067-16661 | 44.5032 | -73.0509 |  |  | 6 | Asbestos Cement | No | No | Copper | 1968 | 0.75 | Water System/Municipal Records | Copper | 1968 | 0.75 | Water System/Municipal Records | Single Family Residence | No |  |  |  | 1968 | Non_No_Non | 0 | 0 | 0 | 1 | Yes | No
Non-Lead | 181 Sand Hill Road | Essex | VT | 5452 | 201-067-14747 | 44.5036 | -73.0511 |  |  | 6 | Asbestos Cement | No | No | Copper | 1973 | 0.75 | Water System/Municipal Records | Copper | 1973 | 0.75 | Water System/Municipal Records | Single Family Residence | No |  |  |  | 1973 | Non_No_Non | 0 | 0 | 0 | 1 | Yes | No
Non-Lead | 182 Sand Hill Road | Essex | VT | 5452 | 201-067-16722 | 44.5037 | -73.0515 |  |  | 6 | Asbestos Cement | No | No | Copper | 1974 | 0.75 | Water System/Municipal Records | Copper | 1974 | 0.75 | Water System/Municipal Records | Single Family Residence | No |  |  |  | 1974 | Non_No_Non | 0 | 0 | 0 | 1 | Yes | No
Non-Lead | 183 Sand Hill Road | Essex | VT | 5452 | 201-067-14579 | 44.504 | -73.0514 |  |  | 6 | Asbestos Cement | No | No | Copper | 1968 | 0.75 | Water System/Municipal Records | Copper | 1968 | 0.75 | Water System/Municipal Records | Single Family Residence | No |  |  |  | 1968 | Non_No_Non | 0 | 0 | 0 | 1 | Yes | No
Non-Lead | 184 Sand Hill Road | Essex | VT | 5452 | 201-067-16395 | 44.5039 | -73.0517 |  |  | 6 | Asbestos Cement | No | No | Copper | 1968 | 0.75 | Water System/Municipal Records | Copper | 1968 | 0.75 | Water System/Municipal Records | Single Family Residence | No |  |  |  | 1968 | Non_No_Non | 0 | 0 | 0 | 1 | Yes | No
Non-Lead | 185 Sand Hill Road | Essex | VT | 5452 | 201-067-13612 | 44.5043 | -73.0519 |  |  | 6 | Asbestos Cement | No | No | Copper | 1968 | 0.75 | Water System/Municipal Records | Copper | 1968 | 0.75 | Water System/Municipal Records | Single Family Residence | No |  |  |  | 1968 | Non_No_Non | 0 | 0 | 0 | 1 | Yes | No
Non-Lead | 186 Sand Hill Road | Essex | VT | 5452 | 201-067-12650 | 44.5043 | -73.052 |  |  | 6 | Asbestos Cement | No | No | Copper | 1968 | 0.75 | Water System/Municipal Records | Copper | 1968 | 0.75 | Water System/Municipal Records | Single Family Residence | No |  |  |  | 1968 | Non_No_Non | 0 | 0 | 0 | 1 | Yes | No
Non-Lead | 187 Sand Hill Road | Essex | VT | 5452 | 201-067-12236 | 44.5047 | -73.052 |  |  | 6 | Ductile Iron | No | No | Copper | 4/12/1989 | 0.75 | Water System Maps/Drawings | Copper | 4/12/1989 | 0.75 | Water System Maps/Drawings | Single Family Residence | No |  |  |  | 4/12/1989 | Non_No_Non | 0 | 0 | 0 | 1 | Yes | No
Non-Lead | 188-1 Sand Hill Road | Essex | VT | 5452 | 201-067-12077 | 44.5051 | -73.0525 |  |  | 6 | Asbestos Cement | No | No | Galvanized Iron/Steel | 2021 | 6 | Visual Inspection - Water System | Galvanized Iron/Steel | 2021 | 6 | Visual Inspection - Water System | Business/Commercial | No |  |  |  | 1972 | GRR_No_GRR | 0 | 0 | 0 | 1 | Yes | No
Non-Lead | 188-2 Sand Hill Road | Essex | VT | 5452 | 201-067-12077 | 44.5053 | -73.0527 |  |  | 6 | Asbestos Cement | No | No | Copper | 1965 | 0.75 | Visual Inspection - Water System | Copper | 1965 | 0.75 | Visual Inspection - Water System | Business/Commercial | No |  |  |  | 1965 | Non_No_Non | 0 | 0 | 0 | 1 | Yes | No
Non-Lead | 188-3 Sand Hill Road | Essex | VT | 5452 | 201-067-12077 | 44.5042 | -73.0528 |  |  | 6 | Asbestos Cement | No | No | Galvanized Iron/Steel | 1978 | 6 | Water System/Municipal Records | Galvanized Iron/Steel | 1978 | 6 | Visual Inspection - Water System | Business/Commercial | No |  |  |  | 1978 | GRR_No_GRR | 0 | 0 | 0 | 1 | Yes | No
Non-Lead | 189 Sand Hill Road | Essex | VT | 5452 | 201-067-14210 | 44.5052 | -73.0524 |  |  | 6 | Asbestos Cement | No | No | Copper | 1965 | 0.75 | Water System/Municipal Records | Copper | 1965 | 0.75 | Water System/Municipal Records | Single Family Residence | No |  |  |  | 1965 | Non_No_Non | 0 | 0 | 0 | 1 | Yes | No
Non-Lead | 191 Sand Hill Road | Essex | VT | 5452 | 201-067-15897 | 44.5053 | -73.0526 |  |  | 6 | Asbestos Cement | No | No | Copper | 1970 | 0.75 | Water System/Municipal Records | Copper | 1970 | 0.75 | Water System/Municipal Records | Single Family Residence | No |  |  |  | 1970 | Non_No_Non | 0 | 0 | 0 | 1 | Yes | No
Non-Lead | 192 Sand Hill Road | Essex | VT | 5452 | 201-067-16461 | 44.5056 | -73.0531 |  |  | 6 | Asbestos Cement | No | No | Copper | 1952 | 0.75 | Water System/Municipal Records | Copper | 1952 | 0.75 | Water System/Municipal Records | Single Family Residence | No |  |  |  | 1952 | Non_No_Non | 0 | 0 | 0 | 1 | Yes | No
Non-Lead | 193 Sand Hill Road | Essex | VT | 5452 | 201-067-15370 | 44.5057 | -73.0528 |  |  | 6 | Asbestos Cement | No | No | Copper | 1968 | 0.75 | Water System/Municipal Records | Copper | 1968 | 0.75 | Water System/Municipal Records | Single Family Residence | No |  |  |  | 1968 | Non_No_Non | 0 | 0 | 0 | 1 | Yes | No
Non-Lead | 194 Sand Hill Road | Essex | VT | 5452 | 201-067-14381 | 44.506 | -73.0534 |  |  | 6 | Asbestos Cement | No | No | Copper | 1965 | 0.75 | Water System/Municipal Records | Copper | 1965 | 0.75 | Water System/Municipal Records | Single Family Residence | No |  |  |  | 1965 | Non_No_Non | 0 | 0 | 0 | 1 | Yes | No
Non-Lead | 195 Sand Hill Road | Essex | VT | 5452 | 201-067-12891 | 44.5059 | -73.0529 |  |  | 6 | Asbestos Cement | No | No | Copper | 1970 | 0.75 | Water System/Municipal Records | Copper | 1970 | 0.75 | Water System/Municipal Records | Single Family Residence | No |  |  |  | 1970 | Non_No_Non | 0 | 0 | 0 | 1 | Yes | No
Non-Lead | 196 Sand Hill Road | Essex | VT | 5452 | 201-067-13090 | 44.5064 | -73.0536 |  |  | 6 | Asbestos Cement | No | No | Copper | 1965 | 0.75 | Water System/Municipal Records | Copper | 1965 | 0.75 | Water System/Municipal Records | Single Family Residence | No |  |  |  | 1965 | Non_No_Non | 0 | 0 | 0 | 1 | Yes | No
Non-Lead | 197 Sand Hill Road | Essex | VT | 5452 | 201-067-15655 | 44.506 | -73.053 |  |  | 6 | Asbestos Cement | No | No | Copper | 1967 | 0.75 | Water System/Municipal Records | Copper | 1967 | 0.75 | Water System/Municipal Records | Single Family Residence | No |  |  |  | 1967 | Non_No_Non | 0 | 0 | 0 | 1 | Yes | No
Non-Lead | 199 Sand Hill Road | Essex | VT | 5452 | 201-067-10649 | 44.5062 | -73.0533 |  |  | 6 | Asbestos Cement | No | No | Copper | 1960 | 0.75 | Water System/Municipal Records | Copper | 1960 | 0.75 | Water System/Municipal Records | Single Family Residence | No |  |  |  | 1960 | Non_No_Non | 0 | 0 | 0 | 1 | Yes | No
Non-Lead | 201 Sand Hill Road | Essex | VT | 5452 | 201-067-12821 | 44.5065 | -73.0534 |  |  | 6 | Asbestos Cement | No | No | Copper | 1952 | 0.75 | Water System/Municipal Records | Copper | 1952 | 0.75 | Water System/Municipal Records | Single Family Residence | No |  |  |  | 1952 | Non_No_Non | 0 | 0 | 0 | 1 | Yes | No
Non-Lead | 203 Sand Hill Road | Essex | VT | 5452 | 201-067-16950 | 44.5067 | -73.0536 |  |  | 6 | Asbestos Cement | No | No | Copper | 1965 | 0.75 | Water System/Municipal Records | Copper | 1965 | 0.75 | Water System/Municipal Records | Single Family Residence | No |  |  |  | 1965 | Non_No_Non | 0 | 0 | 0 | 1 | Yes | No
Non-Lead | 204 Sand Hill Road | Essex | VT | 5452 | 201-067-13671 | 44.5072 | -73.0542 |  |  | 6 | Asbestos Cement | No | No | Copper | 1952 | 0.75 | Water System/Municipal Records | Copper | 1952 | 0.75 | Water System/Municipal Records | Single Family Residence | No |  |  |  | 1952 | Non_No_Non | 0 | 0 | 0 | 1 | Yes | No
Non-Lead | 205 Sand Hill Road | Essex | VT | 5452 | 201-067-14052 | 44.5069 | -73.0537 |  |  | 6 | Asbestos Cement | No | No | Copper | 1965 | 0.75 | Water System/Municipal Records | Copper | 1965 | 0.75 | Water System/Municipal Records | Single Family Residence | No |  |  |  | 1965 | Non_No_Non | 0 | 0 | 0 | 1 | Yes | No
Non-Lead | 207 Sand Hill Road | Essex | VT | 5452 | 201-067-10914 | 44.5071 | -73.0539 |  |  | 6 | Asbestos Cement | No | No | Copper | 1965 | 0.75 | Water System/Municipal Records | Copper | 1965 | 0.75 | Water System/Municipal Records | Single Family Residence | No |  |  |  | 1965 | Non_No_Non | 0 | 0 | 0 | 1 | Yes | No
Non-Lead | 208 Sand Hill Road | Essex | VT | 5452 | 201-067-12079 | 44.5075 | -73.0545 |  |  | 6 | Asbestos Cement | No | No | Other | 1968 | 6 | Water System/Municipal Records | Copper | 1968 | 2 | Water System/Municipal Records | Other/Vacant | No |  |  |  | 1968 | Non_No_Non | 0 | 0 | 0 | 1 | Yes | No
Non-Lead | 209 Sand Hill Road | Essex | VT | 5452 | 201-067-11476 | 44.5073 | -73.054 |  |  | 6 | Asbestos Cement | No | No | Copper | 1967 | 0.75 | Water System/Municipal Records | Copper | 1967 | 0.75 | Water System/Municipal Records | Single Family Residence | No |  |  |  | 1967 | Non_No_Non | 0 | 0 | 0 | 1 | Yes | No
Non-Lead | 213 Sand Hill Road | Essex | VT | 5452 | 201-067-13970 | 44.5077 | -73.0543 |  |  | 6 | Asbestos Cement | No | No | Copper | 1952 | 0.75 | Water System/Municipal Records | Copper | 1952 | 0.75 | Water System/Municipal Records | Single Family Residence | No |  |  |  | 1952 | Non_No_Non | 0 | 0 | 0 | 1 | Yes | No
Non-Lead | 217 Sand Hill Road | Essex | VT | 5452 | 201-067-10908 | 44.5083 | -73.0548 |  |  | 6 | Asbestos Cement | No | No | Copper | 2021 | 0.75 | Water System/Municipal Records | Copper | 2021 | 0.75 | Water System/Municipal Records | Business/Commercial | No |  |  |  | 2021 | Non_No_Non | 0 | 0 | 0 | 1 | Yes | No
Non-Lead | 218 Sand Hill Road | Essex | VT | 5452 | 201-067-15399 | 44.5084 | -73.0552 |  |  | 6 | Asbestos Cement | No | No | Copper | 1952 | 0.75 | Water System/Municipal Records | Copper | 1952 | 0.75 | Water System/Municipal Records | Single Family Residence | No |  |  |  | 1952 | Non_No_Non | 0 | 0 | 0 | 1 | Yes | No
Non-Lead | 2 Abare Ave | Essex | VT | 5452 | 201-067-13110 | 44.5113 | -73.1281 |  |  | 8 | Asbestos Cement | No | No | Copper | 8/10/1972 | 0.75 | Water System/Municipal Records | Copper | 1972 | 0.75 | Water System/Municipal Records | Single Family Residence | No |  |  |  | 6/5/1975 | Non_No_Non | 0 | 0 | 0 | 1 | Yes | No
Non-Lead | 4 Abare Ave | Essex | VT | 5452 | 201-067-14261 | 44.5111 | -73.1279 |  |  | 8 | Asbestos Cement | No | No | Copper | 9/2/1972 | 0.75 | Water System/Municipal Records | Copper | 11/21/1972 | 0.75 | Water System/Municipal Records | Single Family Residence | No |  |  |  | 11/24/1972 | Non_No_Non | 0 | 0 | 0 | 1 | Yes | No
Non-Lead | 6 Abare Ave | Essex | VT | 5452 | 201-067-15475 | 44.5109 | -73.1274 |  |  | 8 | Asbestos Cement | No | No | Copper | 8/16/1972 | 0.75 | Water System/Municipal Records | Copper | 3/7/1973 | 0.75 | Water System/Municipal Records | Single Family Residence | No |  |  |  | 5/4/1973 | Non_No_Non | 0 | 0 | 0 | 1 | Yes | No
Non-Lead | 7 Abare Ave | Essex | VT | 5452 | 201-067-13339 | 44.5107 | -73.1273 |  |  | 8 | Asbestos Cement | No | No | Copper | 8/27/1972 | 0.75 | Water System/Municipal Records | Copper | 1/27/1973 | 0.75 | Water System/Municipal Records | Single Family Residence | No |  |  |  | 2/23/1973 | Non_No_Non | 0 | 0 | 0 | 1 | Yes | No
Non-Lead | 8 Abare Ave | Essex | VT | 5452 | 201-067-16061 | 44.5108 | -73.1271 |  |  | 8 | Asbestos Cement | No | No | Copper | 6/1972 | 0.75 | Water System/Municipal Records | Copper | 8/1972 | 0.75 | Water System/Municipal Records | Single Family Residence | No |  |  |  | 8/22/1972 | Non_No_Non | 0 | 0 | 0 | 1 | Yes | No
Non-Lead | 9 Abare Ave | Essex | VT | 5452 | 201-067-14766 | 44.5102 | -73.1271 |  |  | 8 | Asbestos Cement | No | No | Copper | 4/2/1972 | 0.75 | Water System/Municipal Records | Copper | 6/28/1972 | 0.75 | Water System/Municipal Records | Single Family Residence | No |  |  |  | 6/29/1972 | Non_No_Non | 0 | 0 | 0 | 1 | Yes | No
Non-Lead | 10 Abare Ave | Essex | VT | 5452 | 201-067-11682 | 44.5106 | -73.1268 |  |  | 8 | Asbestos Cement | No | No | Copper | 1972 | 0.75 | Water System/Municipal Records | Copper | 1972 | 0.75 | Water System/Municipal Records | Single Family Residence | No |  |  |  | 1972 | Non_No_Non | 0 | 0 | 0 | 1 | Yes | No
Non-Lead | 14 Abare Ave | Essex | VT | 5452 | 201-067-16947 | 44.5105 | -73.1265 |  |  | 8 | Asbestos Cement | No | No | Copper | 8/2/1972 | 0.75 | Water System/Municipal Records | Copper | 9/1972 | 0.75 | Water System/Municipal Records | Single Family Residence | No |  |  |  | 10/2/1972 | Non_No_Non | 0 | 0 | 0 | 1 | Yes | No
Non-Lead | 15 Abare Ave | Essex | VT | 5452 | 201-067-16732 | 44.5101 | -73.1261 |  |  | 8 | Asbestos Cement | No | No | Copper | 8/27/1975 | 0.75 | Water System/Municipal Records | Copper | 12/15/1975 | 0.75 | Water System/Municipal Records | Single Family Residence | No |  |  |  | 12/13/1975 | Non_No_Non | 0 | 0 | 0 | 1 | Yes | No
Non-Lead | 16 Abare Ave | Essex | VT | 5452 | 201-067-11551 | 44.5104 | -73.1259 |  |  | 8 | Asbestos Cement | No | No | Copper | 1975 | 0.75 | Water System/Municipal Records | Copper | 8/9/1975 | 0.75 | Water System/Municipal Records | Single Family Residence | No |  |  |  | 8/14/1975 | Non_No_Non | 0 | 0 | 0 | 1 | Yes | No
Non-Lead | 17 Abare Ave | Essex | VT | 5452 | 201-067-14610 | 44.5099 | -73.1257 |  |  | 8 | Asbestos Cement | No | No | Copper | 7/1/1975 | 0.75 | Water System/Municipal Records | Copper | 9/15/1975 | 0.75 | Water System/Municipal Records | Single Family Residence | No |  |  |  | 11/3/1975 | Non_No_Non | 0 | 0 | 0 | 1 | Yes | No
Non-Lead | 18 Abare Ave | Essex | VT | 5452 | 201-067-15495 | 44.5099 | -73.1252 |  |  | 8 | Asbestos Cement | No | No | Copper | 9/15/1975 | 0.75 | Water System/Municipal Records | Copper | 12/18/1975 | 0.75 | Water System/Municipal Records | Single Family Residence | No |  |  |  | 12/23/1975 | Non_No_Non | 0 | 0 | 0 | 1 | Yes | No
Non-Lead | 19Abare Ave | Essex | VT | 5452 | 201-067-12673 | 44.5095 | -73.1251 |  |  | 8 | Asbestos Cement | No | No | Copper | 1975 | 0.75 | Water System/Municipal Records | Copper | 1975 | 0.75 | Water System/Municipal Records | Single Family Residence | No |  |  |  | 1975 | Non_No_Non | 0 | 0 | 0 | 1 | Yes | No
Non-Lead | 1 Colbert St | Essex | VT | 5452 | 201-067-16541 | 44.5092 | -73.1302 |  |  | 8 | Asbestos Cement | No | No | Copper | 1968 | 0.75 | Water System/Municipal Records | Copper | 1968 | 0.75 | Water System/Municipal Records | Single Family Residence | No |  |  |  | 1968 | Non_No_Non | 0 | 0 | 0 | 1 | Yes | No
Non-Lead | 2 Colbert St | Essex | VT | 5452 | 201-067-15471 | 44.5092 | -73.1305 |  |  | 8 | Asbestos Cement | No | No | Copper | 1971 | 0.75 | Water System/Municipal Records | Copper | 1971 | 0.75 | Water System/Municipal Records | Single Family Residence | No |  |  |  | 1971 | Non_No_Non | 0 | 0 | 0 | 1 | Yes | No
Non-Lead | 3 Colbert St | Essex | VT | 5452 | 201-067-10579 | 44.5095 | -73.1295 |  |  | 8 | Asbestos Cement | No | No | Copper | 1971 | 0.75 | Water System/Municipal Records | Copper | 1971 | 0.75 | Water System/Municipal Records | Single Family Residence | No |  |  |  | 1971 | Non_No_Non | 0 | 0 | 0 | 1 | Yes | No
Non-Lead | 4 Colbert St | Essex | VT | 5452 | 201-067-15808 | 44.5095 | -73.123 |  |  | 8 | Asbestos Cement | No | No | Copper | 1969 | 0.75 | Water System/Municipal Records | Copper | 1969 | 0.75 | Water System/Municipal Records | Single Family Residence | No |  |  |  | 1969 | Non_No_Non | 0 | 0 | 0 | 1 | Yes | No
Non-Lead | 5 Colbert St | Essex | VT | 5452 | 201-067-14348 | 44.5095 | -73.1296 |  |  | 8 | Asbestos Cement | No | No | Copper | 1970 | 0.75 | Water System/Municipal Records | Copper | 1970 | 0.75 | Water System/Municipal Records | Single Family Residence | No |  |  |  | 1970 | Non_No_Non | 0 | 0 | 0 | 1 | Yes | No
Non-Lead | 6 Colbert St | Essex | VT | 5452 | 201-067-15854 | 44.5096 | -73.1297 |  |  | 8 | Asbestos Cement | No | No | Copper | 1972 | 0.75 | Water System/Municipal Records | Copper | 1972 | 0.75 | Water System/Municipal Records | Single Family Residence | No |  |  |  | 1972 | Non_No_Non | 0 | 0 | 0 | 1 | Yes | No
Non-Lead | 7 Colbert St | Essex | VT | 5452 | 201-067-12534 | 44.5097 | -73.1293 |  |  | 8 | Asbestos Cement | No | No | Copper | 1971 | 0.75 | Water System/Municipal Records | Copper | 1971 | 0.75 | Water System/Municipal Records | Single Family Residence | No |  |  |  | 1971 | Non_No_Non | 0 | 0 | 0 | 1 | Yes | No
Non-Lead | 8 Colbert St | Essex | VT | 5452 | 201-067-12322 | 44.5098 | -73.1294 |  |  | 8 | Asbestos Cement | No | No | Copper | 1970 | 0.75 | Water System/Municipal Records | Copper | 1970 | 0.75 | Water System/Municipal Records | Single Family Residence | No |  |  |  | 07/06/1972 | Non_No_Non | 0 | 0 | 0 | 1 | Yes | No
Non-Lead | 9 Colbert St | Essex | VT | 5452 | 201-067-16337 | 44.5099 | -73.1291 |  |  | 8 | Asbestos Cement | No | No | Copper | 1970 | 0.75 | Water System/Municipal Records | Copper | 1970 | 0.75 | Water System/Municipal Records | Single Family Residence | No |  |  |  | 1970 | Non_No_Non | 0 | 0 | 0 | 1 | Yes | No
Non-Lead | 10 Colbert St | Essex | VT | 5452 | 201-067-12341 | 44.51 | -73.1291 |  |  | 8 | Asbestos Cement | No | No | Copper | 1970 | 0.75 | Water System/Municipal Records | Copper | 1970 | 0.75 | Water System/Municipal Records | Single Family Residence | No |  |  |  | 1970 | Non_No_Non | 0 | 0 | 0 | 1 | Yes | No
Non-Lead | 11 Colbert St | Essex | VT | 5452 | 201-067-13153 | 44.5101 | -73.1288 |  |  | 8 | Asbestos Cement | No | No | Copper | 1973 | 0.75 | Water System/Municipal Records | Copper | 1973 | 0.75 | Water System/Municipal Records | Single Family Residence | No |  |  |  | 1973 | Non_No_Non | 0 | 0 | 0 | 1 | Yes | No
Non-Lead | 12 Colbert St | Essex | VT | 5452 | 201-067-13740 | 44.5103 | -73.1289 |  |  | 8 | Asbestos Cement | No | No | Copper | 1972 | 0.75 | Water System/Municipal Records | Copper | 1972 | 0.75 | Water System/Municipal Records | Single Family Residence | No |  |  |  | 1972 | Non_No_Non | 0 | 0 | 0 | 1 | Yes | No
Non-Lead | 13 Colbert St | Essex | VT | 5452 | 201-067-15250 | 44.5103 | -73.1285 |  |  | 8 | Asbestos Cement | No | No | Copper | 1972 | 0.75 | Water System/Municipal Records | Copper | 1972 | 0.75 | Water System/Municipal Records | Single Family Residence | No |  |  |  | 1972 | Non_No_Non | 0 | 0 | 0 | 1 | Yes | No
Non-Lead | 14 Colbert St | Essex | VT | 5452 | 201-067-11939 | 44.5104 | -73.1286 |  |  | 8 | Asbestos Cement | No | No | Copper | 1972 | 0.75 | Water System/Municipal Records | Copper | 1972 | 0.75 | Water System/Municipal Records | Single Family Residence | No |  |  |  | 1972 | Non_No_Non | 0 | 0 | 0 | 1 | Yes | No
Non-Lead | 15 Colbert St | Essex | VT | 5452 | 201-067-13217 | 44.5105 | -73.1283 |  |  | 8 | Asbestos Cement | No | No | Copper | 1971 | 0.75 | Water System/Municipal Records | Copper | 1971 | 0.75 | Water System/Municipal Records | Single Family Residence | No |  |  |  | 04/06/1972 | Non_No_Non | 0 | 0 | 0 | 1 | Yes | No
Non-Lead | 16 Colbert St | Essex | VT | 5452 | 201-067-15189 | 44.5106 | -73.1284 |  |  | 8 | Asbestos Cement | No | No | Copper | 1972 | 0.75 | Water System/Municipal Records | Copper | 1972 | 0.75 | Water System/Municipal Records | Single Family Residence | No |  |  |  | 1972 | Non_No_Non | 0 | 0 | 0 | 1 | Yes | No
Non-Lead | 17 Colbert St | Essex | VT | 5452 | 201-067-10750 | 44.5108 | -73.1279 |  |  | 8 | Asbestos Cement | No | No | Copper | 1972 | 0.75 | Water System/Municipal Records | Copper | 1972 | 0.75 | Water System/Municipal Records | Single Family Residence | No |  |  |  | 1972 | Non_No_Non | 0 | 0 | 0 | 1 | Yes | No
Non-Lead | 18 Colbert St | Essex | VT | 5452 | 201-067-16059 | 44.5109 | -73.1281 |  |  | 8 | Asbestos Cement | No | No | Copper | 1971 | 0.75 | Water System/Municipal Records | Copper | 1971 | 0.75 | Water System/Municipal Records | Single Family Residence | No |  |  |  | 11/06/1973 | Non_No_Non | 0 | 0 | 0 | 1 | Yes | No
Non-Lead | 2 Damon Drive | Essex | VT | 5452 | 201-067-10656 | 44.5101 | -73.1243 |  |  | 8 | Asbestos Cement | No | No | Copper | 6/12/1976 | 0.75 | Water System/Municipal Records | Copper | 8/2/1976 | 0.75 | Water System/Municipal Records | Single Family Residence | No |  |  |  | 9/16/1976 | Non_No_Non | 0 | 0 | 0 | 1 | Yes | No
Non-Lead | 3 Damon Drive | Essex | VT | 5452 | 201-067-14118 | 44.5103 | -73.1242 |  |  | 8 | Asbestos Cement | No | No | Copper | 9/8/1976 | 0.75 | Water System/Municipal Records | Copper | 11/12/1976 | 0.75 | Water System/Municipal Records | Single Family Residence | No |  |  |  | 12/16/1976 | Non_No_Non | 0 | 0 | 0 | 1 | Yes | No
Non-Lead | 5 Damon Drive | Essex | VT | 5452 | 201-067-11463 | 44.5101 | -73.1246 |  |  | 8 | Asbestos Cement | No | No | Copper | 9/10/1976 | 0.75 | Water System/Municipal Records | Copper | 110/8/1976 | 0.75 | Water System/Municipal Records | Single Family Residence | No |  |  |  | 12/16/1976 | Non_No_Non | 0 | 0 | 0 | 1 | Yes | No
Non-Lead | 6 Damon Drive | Essex | VT | 5452 | 201-067-16905 | 44.5097 | -73.1248 |  |  | 8 | Asbestos Cement | No | No | Copper | 1975 | 0.75 | Water System/Municipal Records | Copper | 1975 | 0.75 | Water System/Municipal Records | Single Family Residence | No |  |  |  | 1975 | Non_No_Non | 0 | 0 | 0 | 1 | Yes | No
Non-Lead | 8 Damon Drive | Essex | VT | 5452 | 201-067-13538 | 44.5095 | -73.1249 |  |  | 8 | Asbestos Cement | No | No | Copper | 8/1975 | 0.75 | Water System/Municipal Records | Copper | 12/1975 | 0.75 | Water System/Municipal Records | Single Family Residence | No |  |  |  | 12/30/1975 | Non_No_Non | 0 | 0 | 0 | 1 | Yes | No
Non-Lead | 10 Damon Drive | Essex | VT | 5452 | 201-067-15306 | 44.5092 | -73.1251 |  |  | 8 | Asbestos Cement | No | No | Copper | 8/1975 | 0.75 | Water System/Municipal Records | Copper | 12/1975 | 0.75 | Water System/Municipal Records | Single Family Residence | No |  |  |  | 12/30/1975 | Non_No_Non | 0 | 0 | 0 | 1 | Yes | No
Non-Lead | 11 Damon Drive | Essex | VT | 5452 | 201-067-10866 | 44.5092 | -73.1253 |  |  | 8 | Asbestos Cement | No | No | Copper | 12/15/1975 | 0.75 | Water System/Municipal Records | Copper | 1/23/1976 | 0.75 | Water System/Municipal Records | Single Family Residence | No |  |  |  | 1/23/1976 | Non_No_Non | 0 | 0 | 0 | 1 | Yes | No
Non-Lead | 12 Damon Drive | Essex | VT | 5452 | 201-067-15185 | 44.5089 | -73.1253 |  |  | 8 | Asbestos Cement | No | No | Copper | 10/1/1975 | 0.75 | Water System/Municipal Records | Copper | 11/1/1975 | 0.75 | Water System/Municipal Records | Single Family Residence | No |  |  |  | 12/30/1975 | Non_No_Non | 0 | 0 | 0 | 1 | Yes | No
Non-Lead | 13 Damon Drive | Essex | VT | 5452 | 201-067-13290 | 44.509 | -73.1255 |  |  | 8 | Asbestos Cement | No | No | Copper | 1/1976 | 0.75 | Water System/Municipal Records | Copper | 4/1976 | 0.75 | Water System/Municipal Records | Single Family Residence | No |  |  |  | 4/19/1976 | Non_No_Non | 0 | 0 | 0 | 1 | Yes | No
Non-Lead | 14 Damon Drive | Essex | VT | 5452 | 201-067-12395 | 44.5087 | -73.1253 |  |  | 8 | Asbestos Cement | No | No | Copper | 9/15/1975 | 0.75 | Water System/Municipal Records | Copper | 11/3/1975 | 0.75 | Water System/Municipal Records | Single Family Residence | No |  |  |  | 11/3/1975 | Non_No_Non | 0 | 0 | 0 | 1 | Yes | No
Non-Lead | 15 Damon Drive | Essex | VT | 5452 | 201-067-15876 | 44.5089 | -73.1256 |  |  | 8 | Asbestos Cement | No | No | Copper | 2/1976 | 0.75 | Water System/Municipal Records | Copper | 4/1976 | 0.75 | Water System/Municipal Records | Single Family Residence | No |  |  |  | 4/19/1976 | Non_No_Non | 0 | 0 | 0 | 1 | Yes | No
Non-Lead | 16 Damon Drive | Essex | VT | 5452 | 201-067-16774 | 44.5086 | -73.1255 |  |  | 8 | Asbestos Cement | No | No | Copper | 1976 | 0.75 | Water System/Municipal Records | Copper | 1976 | 0.75 | Water System/Municipal Records | Single Family Residence | No |  |  |  | 9/23/1976 | Non_No_Non | 0 | 0 | 0 | 1 | Yes | No
Non-Lead | 2 Button Drive | Essex | VT | 5452 | 201-067-10414 | 44.5079 | -73.1292 |  |  | 6 | Asbestos Cement | No | No | Copper | 1971 | 0.75 | Water System/Municipal Records | Copper | 1971 | 0.75 | Water System/Municipal Records | Single Family Residence | No |  |  |  | 1971 | Non_No_Non | 0 | 0 | 0 | 1 | Yes | No
Non-Lead | 3 Button Drive | Essex | VT | 5452 | 201-067-10824 | 44.5074 | -73.1284 |  |  | 6 | Asbestos Cement | No | No | Copper | 1971 | 0.75 | Water System/Municipal Records | Copper | 1971 | 0.75 | Water System/Municipal Records | Single Family Residence | No |  |  |  | 1971 | Non_No_Non | 0 | 0 | 0 | 1 | Yes | No
Non-Lead | 4 Button Drive | Essex | VT | 5452 | 201-067-15481 | 44.5075 | -73.1284 |  |  | 6 | Asbestos Cement | No | No | Copper | 1971 | 0.75 | Water System/Municipal Records | Copper | 1971 | 0.75 | Water System/Municipal Records | Single Family Residence | No |  |  |  | 1971 | Non_No_Non | 0 | 0 | 0 | 1 | Yes | No
Non-Lead | 5 Button Drive | Essex | VT | 5452 | 201-067-16503 | 44.5073 | -73.1281 |  |  | 6 | Asbestos Cement | No | No | Copper | 1971 | 0.75 | Water System/Municipal Records | Copper | 1971 | 0.75 | Water System/Municipal Records | Single Family Residence | No |  |  |  | 1971 | Non_No_Non | 0 | 0 | 0 | 1 | Yes | No
Non-Lead | 6 Button Drive | Essex | VT | 5452 | 201-067-16100 | 44.5075 | -73.128 |  |  | 6 | Asbestos Cement | No | No | Copper | 1971 | 0.75 | Water System/Municipal Records | Copper | 1971 | 0.75 | Water System/Municipal Records | Single Family Residence | No |  |  |  | 1971 | Non_No_Non | 0 | 0 | 0 | 1 | Yes | No
Non-Lead | 4 Stearns Ave | Essex | VT | 5452 | 201-067-14016 | 44.5057 | -73.1287 |  |  | 6 | Asbestos Cement | No | No | Copper | 1971 | 0.75 | Water System/Municipal Records | Copper | 1971 | 0.75 | Water System/Municipal Records | Single Family Residence | No |  |  |  | 1971 | Non_No_Non | 0 | 0 | 0 | 1 | Yes | No
Non-Lead | 5 Stearns Ave | Essex | VT | 5452 | 201-067-13369 | 44.5066 | -73.1292 |  |  | 6 | Asbestos Cement | No | No | Copper | 1972 | 0.75 | Water System/Municipal Records | Copper | 1972 | 0.75 | Water System/Municipal Records | Single Family Residence | No |  |  |  | 1972 | Non_No_Non | 0 | 0 | 0 | 1 | Yes | No
Non-Lead | 6 Stearns Ave | Essex | VT | 5452 | 201-067-14177 | 44.5067 | -73.1286 |  |  | 6 | Asbestos Cement | No | No | Copper | 1971 | 0.75 | Water System/Municipal Records | Copper | 1971 | 0.75 | Water System/Municipal Records | Single Family Residence | No |  |  |  | 1971 | Non_No_Non | 0 | 0 | 0 | 1 | Yes | No
Non-Lead | 7 Stearns Ave | Essex | VT | 5452 | 201-067-14933 | 44.5066 | -73.1286 |  |  | 6 | Asbestos Cement | No | No | Copper | 1971 | 0.75 | Water System/Municipal Records | Copper | 1971 | 0.75 | Water System/Municipal Records | Single Family Residence | No |  |  |  | 1971 | Non_No_Non | 0 | 0 | 0 | 1 | Yes | No
Non-Lead | 8 Stearns Ave | Essex | VT | 5452 | 201-067-11075 | 44.5069 | -73.1277 |  |  | 6 | Asbestos Cement | No | No | Copper | 1972 | 0.75 | Water System/Municipal Records | Copper | 1972 | 0.75 | Water System/Municipal Records | Single Family Residence | No |  |  |  | 1972 | Non_No_Non | 0 | 0 | 0 | 1 | Yes | No
Non-Lead | 9 Stearns Ave | Essex | VT | 5452 | 201-067-13314 | 44.5066 | -73.1284 |  |  | 6 | Asbestos Cement | No | No | Copper | 1979 | 0.75 | Water System/Municipal Records | Copper | 1979 | 0.75 | Water System/Municipal Records | Single Family Residence | No |  |  |  | 1979 | Non_No_Non | 0 | 0 | 0 | 1 | Yes | No
Non-Lead | 11 Stearns Ave | Essex | VT | 5452 | 201-067-14960 | 44.5066 | -73.1281 |  |  | 6 | Asbestos Cement | No | No | Copper | 1978 | 0.75 | Water System/Municipal Records | Copper | 1978 | 0.75 | Water System/Municipal Records | Single Family Residence | No |  |  |  | 1978 | Non_No_Non | 0 | 0 | 0 | 1 | Yes | No
Non-Lead | 2 Ira Allen Drive | Essex | VT | 5452 | 201-067-12463 | 44.5056 | -73.1304 |  |  | 6 | Asbestos Cement | No | No | Copper | 1968 | 0.75 | Water System/Municipal Records | Copper | 1968 | 0.75 | Water System/Municipal Records | Single Family Residence | No |  |  |  | 1968 | Non_No_Non | 0 | 0 | 0 | 1 | Yes | No
Non-Lead | 3 Ira Allen Drive | Essex | VT | 5452 | 201-067-15211 | 44.5058 | -73.1302 |  |  | 6 | Asbestos Cement | No | No | Copper | 1968 | 0.75 | Water System/Municipal Records | Copper | 1968 | 0.75 | Water System/Municipal Records | Single Family Residence | No |  |  |  | 1968 | Non_No_Non | 0 | 0 | 0 | 1 | Yes | No
Non-Lead | 5 Ira Allen Drive | Essex | VT | 5452 | 201-067-15126 | 44.5058 | -73.1299 |  |  | 6 | Asbestos Cement | No | No | Copper | 1965 | 0.75 | Water System/Municipal Records | Copper | 1965 | 0.75 | Water System/Municipal Records | Single Family Residence | No |  |  |  | 1965 | Non_No_Non | 0 | 0 | 0 | 1 | Yes | No
Non-Lead | 6 Ira Allen Drive | Essex | VT | 5452 | 201-067-12601 | 44.5059 | -73.1299 |  |  | 6 | Asbestos Cement | No | No | Copper | 1965 | 0.75 | Water System/Municipal Records | Copper | 1965 | 0.75 | Water System/Municipal Records | Single Family Residence | No |  |  |  | 1965 | Non_No_Non | 0 | 0 | 0 | 1 | Yes | No
Non-Lead | 7 Ira Allen Drive | Essex | VT | 5452 | 201-067-11344 | 44.5058 | -73.1295 |  |  | 6 | Asbestos Cement | No | No | Copper | 1965 | 0.75 | Water System/Municipal Records | Copper | 1965 | 0.75 | Water System/Municipal Records | Single Family Residence | No |  |  |  | 1965 | Non_No_Non | 0 | 0 | 0 | 1 | Yes | No
Non-Lead | 8 Ira Allen Drive | Essex | VT | 5452 | 201-067-16322 | 44.5059 | -73.1294 |  |  | 6 | Asbestos Cement | No | No | Copper | 1965 | 0.75 | Water System/Municipal Records | Copper | 1965 | 0.75 | Water System/Municipal Records | Single Family Residence | No |  |  |  | 1965 | Non_No_Non | 0 | 0 | 0 | 1 | Yes | No
Non-Lead | 9 Ira Allen Drive | Essex | VT | 5452 | 201-067-10576 | 44.5058 | -73.1291 |  |  | 6 | Asbestos Cement | No | No | Copper | 1965 | 0.75 | Water System/Municipal Records | Copper | 1965 | 0.75 | Water System/Municipal Records | Single Family Residence | No |  |  |  | 1965 | Non_No_Non | 0 | 0 | 0 | 1 | Yes | No
Non-Lead | 10 Ira Allen Drive | Essex | VT | 5452 | 201-067-14253 | 44.5059 | -73.1291 |  |  | 6 | Asbestos Cement | No | No | Copper | 1965 | 0.75 | Water System/Municipal Records | Copper | 1965 | 0.75 | Water System/Municipal Records | Single Family Residence | No |  |  |  | 1965 | Non_No_Non | 0 | 0 | 0 | 1 | Yes | No
Non-Lead | 11 Ira Allen Drive | Essex | VT | 5452 | 201-067-10275 | 44.5057 | -73.1288 |  |  | 6 | Asbestos Cement | No | No | Copper | 1965 | 0.75 | Water System/Municipal Records | Copper | 1965 | 0.75 | Water System/Municipal Records | Single Family Residence | No |  |  |  | 1965 | Non_No_Non | 0 | 0 | 0 | 1 | Yes | No
Non-Lead | 12 Ira Allen Drive | Essex | VT | 5452 | 201-067-10551 | 44.5059 | -73.1289 |  |  | 6 | Asbestos Cement | No | No | Copper | 1965 | 0.75 | Water System/Municipal Records | Copper | 1965 | 0.75 | Water System/Municipal Records | Single Family Residence | No |  |  |  | 1965 | Non_No_Non | 0 | 0 | 0 | 1 | Yes | No
Non-Lead | 13 Ira Allen Drive | Essex | VT | 5452 | 201-067-13169 | 44.5057 | -73.1284 |  |  | 6 | Asbestos Cement | No | No | Copper | 1965 | 0.75 | Water System/Municipal Records | Copper | 1965 | 0.75 | Water System/Municipal Records | Single Family Residence | No |  |  |  | 1965 | Non_No_Non | 0 | 0 | 0 | 1 | Yes | No
Non-Lead | 14 Ira Allen Drive | Essex | VT | 5452 | 201-067-14318 | 44.5059 | -73.1285 |  |  | 6 | Asbestos Cement | No | No | Copper | 1965 | 0.75 | Water System/Municipal Records | Copper | 1965 | 0.75 | Water System/Municipal Records | Single Family Residence | No |  |  |  | 1965 | Non_No_Non | 0 | 0 | 0 | 1 | Yes | No
Non-Lead | 15 Ira Allen Drive | Essex | VT | 5452 | 201-067-12233 | 44.5057 | -73.128 |  |  | 6 | Asbestos Cement | No | No | Copper | 1965 | 0.75 | Water System/Municipal Records | Copper | 1965 | 0.75 | Water System/Municipal Records | Single Family Residence | No |  |  |  | 1965 | Non_No_Non | 0 | 0 | 0 | 1 | Yes | No
Non-Lead | 16 Ira Allen Drive | Essex | VT | 5452 | 201-067-15482 | 44.5058 | -73.128 |  |  | 6 | Asbestos Cement | No | No | Copper | 1965 | 0.75 | Water System/Municipal Records | Copper | 1965 | 0.75 | Water System/Municipal Records | Single Family Residence | No |  |  |  | 1965 | Non_No_Non | 0 | 0 | 0 | 1 | Yes | No
Non-Lead | 3 Jackson Heights | Essex | VT | 5452 | 201-067-15566 | 44.506 | -73.1276 |  |  | 6 | Asbestos Cement | No | No | Copper | 1972 | 0.75 | Local Codes/Regulations | Copper | 1972 | 0.75 | Water System/Municipal Records | Single Family Residence | No |  |  |  | 1972 | Non_No_Non | 0 | 0 | 0 | 1 | Yes | No
Non-Lead | 5 Jackson Heights | Essex | VT | 5452 | 201-067-16265 | 44.5062 | -73.1276 |  |  | 6 | Asbestos Cement | No | No | Copper | 1970 | 0.75 | Local Codes/Regulations | Copper | 1970 | 0.75 | Water System/Municipal Records | Single Family Residence | No |  |  |  | 1970 | Non_No_Non | 0 | 0 | 0 | 1 | Yes | No
Non-Lead | 7 Jackson Heights | Essex | VT | 5452 | 201-067-11841 | 44.5066 | -73.1276 |  |  | 6 | Asbestos Cement | No | No | Copper | 1971 | 0.75 | Local Codes/Regulations | Copper | 1971 | 0.75 | Water System/Municipal Records | Single Family Residence | No |  |  |  | 1971 | Non_No_Non | 0 | 0 | 0 | 1 | Yes | No
Non-Lead | 9 Jackson Heights | Essex | VT | 5452 | 201-067-11561 | 44.5068 | -73.1276 |  |  | 6 | Asbestos Cement | No | No | Copper | 1970 | 0.75 | Local Codes/Regulations | Copper | 1970 | 0.75 | Water System/Municipal Records | Single Family Residence | No |  |  |  | 1970 | Non_No_Non | 0 | 0 | 0 | 1 | Yes | No
Non-Lead | 11 Jackson Heights | Essex | VT | 5452 | 201-067-15620 | 44.5072 | -73.1275 |  |  | 6 | Asbestos Cement | No | No | Copper | 1971 | 0.75 | Local Codes/Regulations | Copper | 1971 | 0.75 | Water System/Municipal Records | Single Family Residence | No |  |  |  | 1971 | Non_No_Non | 0 | 0 | 0 | 1 | Yes | No
Non-Lead | 14 Jackson Heights | Essex | VT | 5452 | 201-067-11031 | 44.5078 | -73.1275 |  |  | 6 | Asbestos Cement | No | No | Copper | 1975 | 0.75 | Local Codes/Regulations | Copper | 1975 | 0.75 | Water System/Municipal Records | Single Family Residence | No |  |  |  | 1975 | Non_No_Non | 0 | 0 | 0 | 1 | Yes | No
Non-Lead | 15 Jackson Heights | Essex | VT | 5452 | 201-067-10950 | 44.5077 | -73.1274 |  |  | 6 | Asbestos Cement | No | No | Copper | 3/10/1975 | 0.75 | Local Codes/Regulations | Copper | 6/15/1975 | 0.75 | Water System/Municipal Records | Single Family Residence | No |  |  |  | 9/22/1975 | Non_No_Non | 0 | 0 | 0 | 1 | Yes | No
Non-Lead | 16 Jackson Heights | Essex | VT | 5452 | 201-067-10846 | 44.508 | -73.1273 |  |  | 6 | Asbestos Cement | No | No | Copper | 2/3/1975 | 0.75 | Local Codes/Regulations | Copper | 6/15/1975 | 0.75 | Water System/Municipal Records | Single Family Residence | No |  |  |  | 10/22/1975 | Non_No_Non | 0 | 0 | 0 | 1 | Yes | No
Non-Lead | 17 Jackson Heights | Essex | VT | 5452 | 201-067-12637 | 44.5079 | -73.1272 |  |  | 6 | Asbestos Cement | No | No | Copper | 3/26/1975 | 0.75 | Local Codes/Regulations | Copper | 5/20/1975 | 0.75 | Water System/Municipal Records | Single Family Residence | No |  |  |  | 5/22/1975 | Non_No_Non | 0 | 0 | 0 | 1 | Yes | No
Non-Lead | 18 Jackson Heights | Essex | VT | 5452 | 201-067-14103 | 44.5082 | -73.1272 |  |  | 6 | Asbestos Cement | No | No | Copper | 10/19/1974 | 0.75 | Local Codes/Regulations | Copper | 5/1975 | 0.75 | Water System/Municipal Records | Single Family Residence | No |  |  |  | 6/5/1975 | Non_No_Non | 0 | 0 | 0 | 1 | Yes | No
Non-Lead | 19 Jackson Heights | Essex | VT | 5452 | 201-067-11956 | 44.5082 | -73.127 |  |  | 6 | Asbestos Cement | No | No | Copper | 1975 | 0.75 | Local Codes/Regulations | Copper | 1975 | 0.75 | Water System/Municipal Records | Single Family Residence | No |  |  |  | 1975 | Non_No_Non | 0 | 0 | 0 | 1 | Yes | No
Non-Lead | 20 Jackson Heights | Essex | VT | 5452 | 201-067-12368 | 44.5085 | -73.127 |  |  | 6 | Asbestos Cement | No | No | Copper | 10/19/1974 | 0.75 | Local Codes/Regulations | Copper | 5/1975 | 0.75 | Water System/Municipal Records | Single Family Residence | No |  |  |  | 6/5/1975 | Non_No_Non | 0 | 0 | 0 | 1 | Yes | No
Non-Lead | 21 Jackson Heights | Essex | VT | 5452 | 201-067-15757 | 44.5084 | -73.1269 |  |  | 6 | Asbestos Cement | No | No | Copper | 1975 | 0.75 | Local Codes/Regulations | Copper | 1975 | 0.75 | Water System/Municipal Records | Single Family Residence | No |  |  |  | 1975 | Non_No_Non | 0 | 0 | 0 | 1 | Yes | No
Non-Lead | 23 Jackson Heights | Essex | VT | 5452 | 201-067-11395 | 44.5086 | -73.1268 |  |  | 6 | Asbestos Cement | No | No | Copper | 1976 | 0.75 | Local Codes/Regulations | Copper | 1976 | 0.75 | Water System/Municipal Records | Single Family Residence | No |  |  |  | 1976 | Non_No_Non | 0 | 0 | 0 | 1 | Yes | No
Non-Lead | 24 Jackson Heights | Essex | VT | 5452 | 201-067-13528 | 44.5089 | -73.1269 |  |  | 6 | Asbestos Cement | No | No | Copper | 2/1/1975 | 0.75 | Local Codes/Regulations | Copper | 4/15/1975 | 0.75 | Water System/Municipal Records | Single Family Residence | No |  |  |  | 4/22/1975 | Non_No_Non | 0 | 0 | 0 | 1 | Yes | No
Non-Lead | 25 Jackson Heights | Essex | VT | 5452 | 201-067-10241 | 44.5088 | -73.1268 |  |  | 6 | Asbestos Cement | No | No | Copper | 1975 | 0.75 | Local Codes/Regulations | PVC | 1975 | 0.75 | Water System/Municipal Records | Single Family Residence | No |  |  |  | 1975 | Non_No_Non | 0 | 0 | 0 | 1 | Yes | No
Non-Lead | 27 Jackson Heights | Essex | VT | 5452 | 201-067-14628 | 44.5091 | -73.1268 |  |  | 6 | Asbestos Cement | No | No | Copper | 2/1/1975 | 0.75 | Local Codes/Regulations | Copper | 5/1/1975 | 0.75 | Water System/Municipal Records | Single Family Residence | No |  |  |  | 5/13/1975 | Non_No_Non | 0 | 0 | 0 | 1 | Yes | No
Non-Lead | 29 Jackson Heights | Essex | VT | 5452 | 201-067-13068 | 44.5093 | -73.1268 |  |  | 6 | Asbestos Cement | No | No | Copper | 1/15/1975 | 0.75 | Local Codes/Regulations | Copper | 5/1/1975 | 0.75 | Water System/Municipal Records | Single Family Residence | No |  |  |  | 5/13/1975 | Non_No_Non | 0 | 0 | 0 | 1 | Yes | No
Non-Lead | 30 Jackson Heights | Essex | VT | 5452 | 201-067-10518 | 44.5091 | -73.1269 |  |  | 6 | Asbestos Cement | No | No | Copper | 2/15/1975 | 0.75 | Local Codes/Regulations | Copper | 4/15/1975 | 0.75 | Water System/Municipal Records | Single Family Residence | No |  |  |  | 4/22/1975 | Non_No_Non | 0 | 0 | 0 | 1 | Yes | No
Non-Lead | 31 Jackson Heights | Essex | VT | 5452 | 201-067-12648 | 44.5095 | -73.1269 |  |  | 6 | Asbestos Cement | No | No | Copper | 11/27/1974 | 0.75 | Local Codes/Regulations | Copper | 12/30/1974 | 0.75 | Water System/Municipal Records | Single Family Residence | No |  |  |  | 1/17/1975 | Non_No_Non | 0 | 0 | 0 | 1 | Yes | No
Non-Lead | 3 Prescott St. | Essex | VT | 5452 | 201-067-14988 | 44.5016 | -73.1257 |  |  | 8 | Asbestos Cement | No | No | Copper | 1976 | 0.75 | Water System/Municipal Records | Copper | 1976 | 0.75 | Water System/Municipal Records | Single Family Residence | No |  |  |  | 1976 | Non_No_Non | 0 | 0 | 0 | 1 | Yes | No
Non-Lead | 4 Prescott St. | Essex | VT | 5452 | 201-067-15001 | 44.5108 | -73.1258 |  |  | 8 | Asbestos Cement | No | No | Copper | 5/15/1976 | 0.75 | Water System/Municipal Records | Copper | 7/15/1976 | 0.75 | Water System/Municipal Records | Single Family Residence | No |  |  |  | 8/19/1976 | Non_No_Non | 0 | 0 | 0 | 1 | Yes | No
Non-Lead | 5 Prescott St. | Essex | VT | 5452 | 201-067-14436 | 44.5108 | -73.1256 |  |  | 8 | Asbestos Cement | No | No | Copper | 1976 | 0.75 | Water System/Municipal Records | Copper | 1976 | 0.75 | Water System/Municipal Records | Single Family Residence | No |  |  |  | 1976 | Non_No_Non | 0 | 0 | 0 | 1 | Yes | No
Non-Lead | 6 Prescott St. | Essex | VT | 5452 | 201-067-15810 | 44.511 | -73.1256 |  |  | 8 | Asbestos Cement | No | No | Copper | 1976 | 0.75 | Water System/Municipal Records | Copper | 1976 | 0.75 | Water System/Municipal Records | Single Family Residence | No |  |  |  | 1976 | Non_No_Non | 0 | 0 | 0 | 1 | Yes | No
Non-Lead | 7 Prescott St. | Essex | VT | 5452 | 201-067-14883 | 44.511 | -73.1253 |  |  | 8 | Asbestos Cement | No | No | Copper | 1975 | 0.75 | Water System/Municipal Records | Copper | 1975 | 0.75 | Water System/Municipal Records | Single Family Residence | No |  |  |  | 1975 | Non_No_Non | 0 | 0 | 0 | 1 | Yes | No
Non-Lead | 8 Prescott St. | Essex | VT | 5452 | 201-067-11875 | 44.5113 | -73.1254 |  |  | 8 | Asbestos Cement | No | No | Copper | 1976 | 0.75 | Water System/Municipal Records | Copper | 1976 | 0.75 | Water System/Municipal Records | Single Family Residence | No |  |  |  | 1976 | Non_No_Non | 0 | 0 | 0 | 1 | Yes | No
Non-Lead | 9 Prescott St. | Essex | VT | 5452 | 201-067-11848 | 44.5223 | -73.1252 |  |  | 8 | Asbestos Cement | No | No | Copper | 1976 | 0.75 | Water System/Municipal Records | Copper | 1976 | 0.75 | Water System/Municipal Records | Single Family Residence | No |  |  |  | 1976 | Non_No_Non | 0 | 0 | 0 | 1 | Yes | No
Non-Lead | 10 Prescott St. | Essex | VT | 5452 | 201-067-14409 | 44.5115 | -73.1252 |  |  | 8 | Asbestos Cement | No | No | Copper | 8/1976 | 0.75 | Water System/Municipal Records | Copper | 11/1976 | 0.75 | Water System/Municipal Records | Single Family Residence | No |  |  |  | 4/15/1977 | Non_No_Non | 0 | 0 | 0 | 1 | Yes | No
Non-Lead | 12 Prescott St. | Essex | VT | 5452 | 201-067-14225 | 44.5116 | -73.1248 |  |  | 8 | Asbestos Cement | No | No | Copper | 1976 | 0.75 | Water System/Municipal Records | Copper | 1976 | 0.75 | Water System/Municipal Records | Single Family Residence | No |  |  |  | 1976 | Non_No_Non | 0 | 0 | 0 | 1 | Yes | No
Non-Lead | 14 Prescott St. | Essex | VT | 5452 | 201-067-12921 | 44.5114 | -73.1244 |  |  | 8 | Asbestos Cement | No | No | Copper | 1976 | 0.75 | Water System/Municipal Records | Copper | 1976 | 0.75 | Water System/Municipal Records | Single Family Residence | No |  |  |  | 1976 | Non_No_Non | 0 | 0 | 0 | 1 | Yes | No
Non-Lead | 15 Prescott St. | Essex | VT | 5452 | 201-067-10617 | 44.5112 | -73.1244 |  |  | 8 | Asbestos Cement | No | No | Copper | 4/1976 | 0.75 | Water System/Municipal Records | Copper | 6/1/1976 | 0.75 | Water System/Municipal Records | Single Family Residence | No |  |  |  | 6/1/1976 | Non_No_Non | 0 | 0 | 0 | 1 | Yes | No
Non-Lead | 16 Prescott St. | Essex | VT | 5452 | 201-067-14829 | 44.5113 | -73.1241 |  |  | 8 | Asbestos Cement | No | No | Copper | 1977 | 0.75 | Water System/Municipal Records | Copper | 1977 | 0.75 | Water System/Municipal Records | Single Family Residence | No |  |  |  | 4/12/1977 | Non_No_Non | 0 | 0 | 0 | 1 | Yes | No
Non-Lead | 17 Prescott St. | Essex | VT | 5452 | 201-067-15510 | 44.5111 | -73.1239 |  |  | 8 | Asbestos Cement | No | No | Copper | 7/10/1976 | 0.75 | Water System/Municipal Records | Copper | 7/26/1976 | 0.75 | Water System/Municipal Records | Single Family Residence | No |  |  |  | 7/14/1976 | Non_No_Non | 0 | 0 | 0 | 1 | Yes | No
Non-Lead | 18 Prescott St. | Essex | VT | 5452 | 201-067-15054 | 44.5112 | -73.1238 |  |  | 8 | Asbestos Cement | No | No | Copper | 1977 | 0.75 | Water System/Municipal Records | Copper | 1977 | 0.75 | Water System/Municipal Records | Single Family Residence | No |  |  |  | 4/12/1977 | Non_No_Non | 0 | 0 | 0 | 1 | Yes | No
Non-Lead | 20 Prescott St. | Essex | VT | 5452 | 201-067-11680 | 44.511 | -73.1234 |  |  | 8 | Asbestos Cement | No | No | Copper | 5/1/1976 | 0.75 | Water System/Municipal Records | Copper | 6/24/1976 | 0.75 | Water System/Municipal Records | Single Family Residence | No |  |  |  | 1976 | Non_No_Non | 0 | 0 | 0 | 1 | Yes | No
Non-Lead | 22 Prescott St. | Essex | VT | 5452 | 201-067-14763 | 44.5108 | -73.1233 |  |  | 8 | Asbestos Cement | No | No | Copper | 5/28/1976 | 0.75 | Water System/Municipal Records | Copper | 6/29/1976 | 0.75 | Water System/Municipal Records | Single Family Residence | No |  |  |  | 7/14/1976 | Non_No_Non | 0 | 0 | 0 | 1 | Yes | No
Non-Lead | 23 Prescott St. | Essex | VT | 5452 | 201-067-10171 | 44.5107 | -73.1236 |  |  | 8 | Asbestos Cement | No | No | Copper | 1976 | 0.75 | Water System/Municipal Records | Copper | 1976 | 0.75 | Water System/Municipal Records | Single Family Residence | No |  |  |  | 1976 | Non_No_Non | 0 | 0 | 0 | 1 | Yes | No
Non-Lead | 24 Prescott St. | Essex | VT | 5452 | 201-067-15844 | 44.5106 | -73.1235 |  |  | 8 | Asbestos Cement | No | No | Copper | 8/1976 | 0.75 | Water System/Municipal Records | Copper | 10/1976 | 0.75 | Water System/Municipal Records | Single Family Residence | No |  |  |  | 1/24/1977 | Non_No_Non | 0 | 0 | 0 | 1 | Yes | No
Non-Lead | 25 Prescott St. | Essex | VT | 5452 | 201-067-11392 | 44.5103 | -73.1241 |  |  | 8 | Asbestos Cement | No | No | Copper | 10/25/1976 | 0.75 | Water System/Municipal Records | Copper | 12/15/1976 | 0.75 | Water System/Municipal Records | Single Family Residence | No |  |  |  | 2/3/1977 | Non_No_Non | 0 | 0 | 0 | 1 | Yes | No
Non-Lead | 26 Prescott St. | Essex | VT | 5452 | 201-067-11511 | 44.5104 | -73.1236 |  |  | 8 | Asbestos Cement | No | No | Copper | 1976 | 0.75 | Water System/Municipal Records | Copper | 1976 | 0.75 | Water System/Municipal Records | Single Family Residence | No |  |  |  | 1976 | Non_No_Non | 0 | 0 | 0 | 1 | Yes | No
Non-Lead | 29 Prescott St. | Essex | VT | 5452 | 201-067-15672 | 44.5096 | -73.1235 |  |  | 8 | Asbestos Cement | No | No | Copper | 7/15/1976 | 0.75 | Water System/Municipal Records | Copper | 8/20/1976 | 0.75 | Water System/Municipal Records | Single Family Residence | No |  |  |  | 8/31/1976 | Non_No_Non | 0 | 0 | 0 | 1 | Yes | No
Non-Lead | 30 Prescott St. | Essex | VT | 5452 | 201-067-13988 | 44.5097 | -73.1233 |  |  | 8 | Asbestos Cement | No | No | Copper | 12/1/1976 | 0.75 | Water System/Municipal Records | Copper | 2/28/1977 | 0.75 | Water System/Municipal Records | Single Family Residence | No |  |  |  | 8/10/1977 | Non_No_Non | 0 | 0 | 0 | 1 | Yes | No
Non-Lead | 31 Prescott St. | Essex | VT | 5452 | 201-067-16864 | 44.5094 | -73.1234 |  |  | 8 | Asbestos Cement | No | No | Copper | 8/15/1976 | 0.75 | Water System/Municipal Records | Copper | 10/8/1976 | 0.75 | Water System/Municipal Records | Single Family Residence | No |  |  |  | 12/16/1976 | Non_No_Non | 0 | 0 | 0 | 1 | Yes | No
Non-Lead | 34 Prescott St. | Essex | VT | 5452 | 201-067-14951 | 44.5092 | -73.1231 |  |  | 8 | Asbestos Cement | No | No | Copper | 1977 | 0.75 | Water System/Municipal Records | Copper | 1977 | 0.75 | Water System/Municipal Records | Single Family Residence | No |  |  |  | 1977 | Non_No_Non | 0 | 0 | 0 | 1 | Yes | No
Non-Lead | 35 Prescott St. | Essex | VT | 5452 | 201-067-10278 | 44.509 | -73.1234 |  |  | 8 | Asbestos Cement | No | No | Copper | 11/15/1976 | 0.75 | Water System/Municipal Records | Copper | 12/27/1976 | 0.75 | Water System/Municipal Records | Single Family Residence | No |  |  |  | 12/29/1976 | Non_No_Non | 0 | 0 | 0 | 1 | Yes | No
Non-Lead | 39 Prescott St. | Essex | VT | 5452 | 201-067-10460 | 44.5088 | -73.1232 |  |  | 8 | Asbestos Cement | No | No | Copper | 1980 | 0.75 | Water System/Municipal Records | Copper | 1980 | 0.75 | Water System/Municipal Records | Single Family Residence | No |  |  |  | 1980 | Non_No_Non | 0 | 0 | 0 | 1 | Yes | No
Non-Lead | 1 Pioneer St | Essex | VT | 5452 | 201-067-13423 | 44.5053 | -73.1309 |  |  | 6 | Asbestos Cement | No | No | Copper | 11/2018 | 0.75 | Water System/Municipal Records | Copper | 9/2020 | 0.75 | Water System/Municipal Records | Single Family Residence | No |  |  |  | 9/24/1990 | Non_No_Non | 0 | 0 | 0 | 1 | Yes | No
Non-Lead | 2 Pioneer St | Essex | VT | 5452 | 201-067-13956 | 44.5054 | -73.1316 |  |  | 6 | Asbestos Cement | No | No | Copper | 6/20/1985 | 0.75 | Water System/Municipal Records | Copper | 11/1/1985 | 0.75 | Water System/Municipal Records | Single Family Residence | No |  |  |  | 9/15/1985 | Non_No_Non | 0 | 0 | 0 | 1 | Yes | No
Non-Lead | 3 Pioneer St | Essex | VT | 5452 | 201-067-11540 | 44.5058 | -73.1306 |  |  | 6 | Asbestos Cement | No | No | Copper | 1965 | 0.75 | Water System/Municipal Records | Copper | 1965 | 0.75 | Water System/Municipal Records | Single Family Residence | No |  |  |  | 1965 | Non_No_Non | 0 | 0 | 0 | 1 | Yes | No
Non-Lead | 4 Pioneer St | Essex | VT | 5452 | 201-067-15378 | 44.5057 | -73.1311 |  |  | 6 | Asbestos Cement | No | No | Copper | 1980 | 0.75 | Water System/Municipal Records | Copper | 1980 | 0.75 | Water System/Municipal Records | Single Family Residence | No |  |  |  | 1980 | Non_No_Non | 0 | 0 | 0 | 1 | Yes | No
Non-Lead | 6 Pioneer St | Essex | VT | 5452 | 201-067-15277 | 44.5058 | -73.131 |  |  | 6 | Asbestos Cement | No | No | Copper | 1980 | 0.75 | Water System/Municipal Records | Copper | 1980 | 0.75 | Water System/Municipal Records | Single Family Residence | No |  |  |  | 1980 | Non_No_Non | 0 | 0 | 0 | 1 | Yes | No
Non-Lead | 7 Pioneer St | Essex | VT | 5452 | 201-067-10224 | 44.5064 | -73.1303 |  |  | 6 | Asbestos Cement | No | No | Copper | 1973 | 0.75 | Water System/Municipal Records | Copper | 1973 | 0.75 | Water System/Municipal Records | Single Family Residence | No |  |  |  | 1973 | Non_No_Non | 0 | 0 | 0 | 1 | Yes | No
Non-Lead | 8 Pioneer St | Essex | VT | 5452 | 201-067-14155 | 44.5061 | -73.1308 |  |  | 6 | Asbestos Cement | No | No | Copper | 1968 | 0.75 | Water System/Municipal Records | Copper | 1968 | 0.75 | Water System/Municipal Records | Single Family Residence | No |  |  |  | 1968 | Non_No_Non | 0 | 0 | 0 | 1 | Yes | No
Non-Lead | 9 Pioneer St | Essex | VT | 5452 | 201-067-10229 | 44.5067 | -73.1301 |  |  | 6 | Asbestos Cement | No | No | Copper | 1967 | 0.75 | Water System/Municipal Records | Copper | 1967 | 0.75 | Water System/Municipal Records | Single Family Residence | No |  |  |  | 1967 | Non_No_Non | 0 | 0 | 0 | 1 | Yes | No
Non-Lead | 10 Pioneer St | Essex | VT | 5452 | 201-067-12323 | 44.5062 | -73.1307 |  |  | 6 | Asbestos Cement | No | No | Copper | 6/15/1972 | 0.75 | Water System/Municipal Records | Copper | 8/1972 | 0.75 | Water System/Municipal Records | Single Family Residence | No |  |  |  | 11/8/1972 | Non_No_Non | 0 | 0 | 0 | 1 | Yes | No
Non-Lead | 11 Pioneer St | Essex | VT | 5452 | 201-067-13561 | 44.5071 | -73.1298 |  |  | 6 | Asbestos Cement | No | No | Copper | 1970 | 0.75 | Water System/Municipal Records | Copper | 1970 | 0.75 | Water System/Municipal Records | Single Family Residence | No |  |  |  | 1970 | Non_No_Non | 0 | 0 | 0 | 1 | Yes | No
Non-Lead | 12 Pioneer St | Essex | VT | 5452 | 201-067-12765 | 44.5065 | -73.1305 |  |  | 6 | Asbestos Cement | No | No | Copper | 1968 | 0.75 | Water System/Municipal Records | Copper | 1968 | 0.75 | Water System/Municipal Records | Single Family Residence | No |  |  |  | 1968 | Non_No_Non | 0 | 0 | 0 | 1 | Yes | No
Non-Lead | 13 Pioneer St | Essex | VT | 5452 | 201-067-12693 | 44.5072 | -73.1297 |  |  | 6 | Asbestos Cement | No | No | Copper | 1968 | 0.75 | Water System/Municipal Records | Copper | 1968 | 0.75 | Water System/Municipal Records | Single Family Residence | No |  |  |  | 1968 | Non_No_Non | 0 | 0 | 0 | 1 | Yes | No
Non-Lead | 15 Pioneer St | Essex | VT | 5452 | 201-067-12908 | 44.5075 | -73.1294 |  |  | 6 | Asbestos Cement | No | No | Copper | 1969 | 0.75 | Water System/Municipal Records | Copper | 1969 | 0.75 | Water System/Municipal Records | Single Family Residence | No |  |  |  | 1969 | Non_No_Non | 0 | 0 | 0 | 1 | Yes | No
Non-Lead | 18 Pioneer St | Essex | VT | 5452 | 201-067-15642 | 44.5069 | -73.1301 |  |  | 6 | Asbestos Cement | No | No | Copper | 1968 | 0.75 | Water System/Municipal Records | Copper | 1968 | 0.75 | Water System/Municipal Records | Single Family Residence | No |  |  |  | 1968 | Non_No_Non | 0 | 0 | 0 | 1 | Yes | No
Non-Lead | 20 Pioneer St | Essex | VT | 5452 | 201-067-10763 | 44.5072 | -73.13 |  |  | 6 | Asbestos Cement | No | No | Copper | 1968 | 0.75 | Water System/Municipal Records | Copper | 1968 | 0.75 | Water System/Municipal Records | Single Family Residence | No |  |  |  | 1968 | Non_No_Non | 0 | 0 | 0 | 1 | Yes | No
Non-Lead | 22 Pioneer St | Essex | VT | 5452 | 201-067-15862 | 44.5074 | -73.1298 |  |  | 6 | Asbestos Cement | No | No | Copper | 1968 | 0.75 | Water System/Municipal Records | Copper | 1968 | 0.75 | Water System/Municipal Records | Single Family Residence | No |  |  |  | 1968 | Non_No_Non | 0 | 0 | 0 | 1 | Yes | No
Non-Lead | 24 Pioneer St | Essex | VT | 5452 | 201-067-16932 | 44.5075 | -73.1297 |  |  | 6 | Asbestos Cement | No | No | Copper | 1990 | 0.75 | Water System/Municipal Records | Copper | 1990 | 0.75 | Water System/Municipal Records | Single Family Residence | No |  |  |  | 1990 | Non_No_Non | 0 | 0 | 0 | 1 | Yes | No
Non-Lead | 26 Pioneer St | Essex | VT | 5452 | 201-067-10230 | 44.5079 | -73.1293 |  |  | 6 | Asbestos Cement | No | No | Copper | 2021 | 0.75 | Water System/Municipal Records | PVC | 2021 | 0.75 | Water System/Municipal Records | Single Family Residence | No |  |  |  | 2021 | Non_No_Non | 0 | 0 | 0 | 1 | Yes | No
Non-Lead | 31 Pioneer St | Essex | VT | 5452 | 201-067-11934 | 44.5083 | -73.1288 |  |  | 6 | Asbestos Cement | No | No | Copper | 1970 | 0.75 | Water System/Municipal Records | Copper | 1970 | 0.75 | Water System/Municipal Records | Single Family Residence | No |  |  |  | 1970 | Non_No_Non | 0 | 0 | 0 | 1 | Yes | No
Non-Lead | 32 Pioneer St | Essex | VT | 5452 | 201-067-15802 | 44.5084 | -73.1292 |  |  | 6 | Asbestos Cement | No | No | Copper | 1/1972 | 0.75 | Water System/Municipal Records | Copper | 4/1972 | 0.75 | Water System/Municipal Records | Single Family Residence | No |  |  |  | 8/22/1972 | Non_No_Non | 0 | 0 | 0 | 1 | Yes | No
Non-Lead | 33 Pioneer St | Essex | VT | 5452 | 201-067-16400 | 44.5085 | -73.1286 |  |  | 6 | Asbestos Cement | No | No | Copper | 3/1972 | 0.75 | Water System/Municipal Records | Copper | 6/1972 | 0.75 | Water System/Municipal Records | Single Family Residence | No |  |  |  | 8/22/1977 | Non_No_Non | 0 | 0 | 0 | 1 | Yes | No
Non-Lead | 34 Pioneer St | Essex | VT | 5452 | 201-067-15308 | 44.5086 | -73.1287 |  |  | 6 | Asbestos Cement | No | No | Copper | 1972 | 0.75 | Water System/Municipal Records | Copper | 1972 | 0.75 | Water System/Municipal Records | Single Family Residence | No |  |  |  | 1972 | Non_No_Non | 0 | 0 | 0 | 1 | Yes | No
Non-Lead | 35 Pioneer St | Essex | VT | 5452 | 201-067-15217 | 44.5087 | -73.1284 |  |  | 6 | Asbestos Cement | No | No | Copper | 1972 | 0.75 | Water System/Municipal Records | Copper | 1972 | 0.75 | Water System/Municipal Records | Single Family Residence | No |  |  |  | 1972 | Non_No_Non | 0 | 0 | 0 | 1 | Yes | No
Non-Lead | 36 Pioneer St | Essex | VT | 5452 | 201-067-15617 | 44.5089 | -73.1284 |  |  | 6 | Asbestos Cement | No | No | Copper | 1971 | 0.75 | Water System/Municipal Records | Copper | 1971 | 0.75 | Water System/Municipal Records | Single Family Residence | No |  |  |  | 1971 | Non_No_Non | 0 | 0 | 0 | 1 | Yes | No
Non-Lead | 37 Pioneer St | Essex | VT | 5452 | 201-067-13969 | 44.5089 | -73.1282 |  |  | 6 | Asbestos Cement | No | No | Copper | 1972 | 0.75 | Water System/Municipal Records | Copper | 1972 | 0.75 | Water System/Municipal Records | Single Family Residence | No |  |  |  | 1972 | Non_No_Non | 0 | 0 | 0 | 1 | Yes | No
Non-Lead | 37-01 Pioneer St | Essex | VT | 5452 | 201-067-13969 | 44.5089 | -73.1282 |  |  | 6 | Asbestos Cement | No | No | Copper | 1972 | 0.75 | Water System/Municipal Records | Copper | 1972 | 0.75 | Water System/Municipal Records | Single Family Residence | No |  |  |  | 1972 | Non_No_Non | 0 | 0 | 0 | 1 | Yes | No
Non-Lead | 38 Pioneer St | Essex | VT | 5452 | 201-067-10875 | 44.5091 | -73.1282 |  |  | 6 | Asbestos Cement | No | No | Copper | 1971 | 0.75 | Water System/Municipal Records | Copper | 1971 | 0.75 | Water System/Municipal Records | Single Family Residence | No |  |  |  | 1971 | Non_No_Non | 0 | 0 | 0 | 1 | Yes | No
Non-Lead | 39 Pioneer St | Essex | VT | 5452 | 201-067-12160 | 44.5092 | -73.1279 |  |  | 6 | Asbestos Cement | No | No | Copper | 1972 | 0.75 | Water System/Municipal Records | Copper | 1972 | 0.75 | Water System/Municipal Records | Single Family Residence | No |  |  |  | 1972 | Non_No_Non | 0 | 0 | 0 | 1 | Yes | No
Non-Lead | 40 Pioneer St | Essex | VT | 5452 | 201-067-14608 | 44.5093 | -73.128 |  |  | 6 | Asbestos Cement | No | No | Copper | 1972 | 0.75 | Water System/Municipal Records | Copper | 1972 | 0.75 | Water System/Municipal Records | Single Family Residence | No |  |  |  | 1972 | Non_No_Non | 0 | 0 | 0 | 1 | Yes | No
Non-Lead | 41 Pioneer St | Essex | VT | 5452 | 201-067-13759 | 44.5095 | -73.1276 |  |  | 6 | Asbestos Cement | No | No | Copper | 7/1/1972 | 0.75 | Water System/Municipal Records | Copper | 2/28/1973 | 0.75 | Water System/Municipal Records | Single Family Residence | No |  |  |  | 3/26/1973 | Non_No_Non | 0 | 0 | 0 | 1 | Yes | No
Non-Lead | 41-01 Pioneer St | Essex | VT | 5452 | 201-067-13759 | 44.5095 | -73.1276 |  |  | 6 | Asbestos Cement | No | No | Copper | 7/1/1972 | 0.75 | Water System/Municipal Records | Copper | 2/28/1973 | 0.75 | Water System/Municipal Records | Single Family Residence | No |  |  |  | 3/26/1973 | Non_No_Non | 0 | 0 | 0 | 1 | Yes | No
Non-Lead | 42 Pioneer St | Essex | VT | 5452 | 201-067-15309 | 44.5096 | -73.1277 |  |  | 6 | Asbestos Cement | No | No | Copper | 1972 | 0.75 | Water System/Municipal Records | Copper | 1972 | 0.75 | Water System/Municipal Records | Single Family Residence | No |  |  |  | 1972 | Non_No_Non | 0 | 0 | 0 | 1 | Yes | No
Non-Lead | 43 Pioneer St | Essex | VT | 5452 | 201-067-15440 | 44.5099 | -73.1272 |  |  | 6 | Asbestos Cement | No | No | Copper | 2/19/1973 | 0.75 | Water System/Municipal Records | Copper | 6/18/1973 | 0.75 | Water System/Municipal Records | Single Family Residence | No |  |  |  | 8/20/1973 | Non_No_Non | 0 | 0 | 0 | 1 | Yes | No
Non-Lead | 44 Pioneer St | Essex | VT | 5452 | 201-067-16422 | 44.5098 | -73.1276 |  |  | 6 | Asbestos Cement | No | No | Copper | 1971 | 0.75 | Water System/Municipal Records | Copper | 1971 | 0.75 | Water System/Municipal Records | Single Family Residence | No |  |  |  | 1971 | Non_No_Non | 0 | 0 | 0 | 1 | Yes | No
Non-Lead | 45 Pioneer St | Essex | VT | 5452 | 201-067-11677 | 44.5102 | -73.1269 |  |  | 6 | Asbestos Cement | No | No | Copper | 1973 | 0.75 | Water System/Municipal Records | Copper | 1973 | 0.75 | Water System/Municipal Records | Single Family Residence | No |  |  |  | 1973 | Non_No_Non | 0 | 0 | 0 | 1 | Yes | No
Non-Lead | 46 Pioneer St | Essex | VT | 5452 | 201-067-14027 | 44.51 | -73.1273 |  |  | 6 | Asbestos Cement | No | No | Copper | 1972 | 0.75 | Water System/Municipal Records | Copper | 1972 | 0.75 | Water System/Municipal Records | Single Family Residence | No |  |  |  | 1972 | Non_No_Non | 0 | 0 | 0 | 1 | Yes | No
Non-Lead | 89 Sand Hill Road | Essex | VT | 5452 | 201-067-14815 | 44.4914 | -73.05 |  |  | 8 | Asbestos Cement | No | No | Copper | 10/18/1984 | 2 | Water System/Municipal Records | Galvanized Iron/Steel | 11/30/1984 | 2 | Water System/Municipal Records | Business/Commercial | No |  |  |  | 6/25/1986 | Non_No_GRR | 0 | 0 | 0 | 1 | Yes | No
Non-Lead | 165 Sand Hill Road | Essex | VT | 5452 | 201-067-16119 | 44.5013 | -73.0493 |  |  | 8 | Asbestos Cement | No | No | Copper | 1968 | 0.75 | Water System/Municipal Records | Copper | 1968 | 0.75 | Water System/Municipal Records | Single Family Residence | No |  |  |  | 1968 | Non_No_Non | 0 | 0 | 0 | 1 | Yes | No
Non-Lead | 167 Sand Hill Road | Essex | VT | 5452 | 201-067-16688 | 44.5017 | -73.0497 |  |  | 8 | Asbestos Cement | No | No | Copper | 1968 | 0.75 | Water System/Municipal Records | Copper | 1968 | 0.75 | Water System/Municipal Records | Single Family Residence | No |  |  |  | 1968 | Non_No_Non | 0 | 0 | 0 | 1 | Yes | No
Non-Lead | 180 Sand Hill Road | Essex | VT | 5452 | 201-067-15243 | 44.5034 | -73.0512 |  |  | 8 | Asbestos Cement | No | No | Copper | 2/1/1972 | 0.75 | Water System/Municipal Records | Copper | 6/1/1972 | 0.75 | Water System/Municipal Records | Multi-family residence | No |  |  |  | 9/19/1972 | Non_No_Non | 0 | 0 | 0 | 1 | Yes | No
Non-Lead | 188-4 Sand Hill Road | Essex | VT | 5452 | 201-067-12077 | 44.5042 | -73.0527 |  |  | 8 | Asbestos Cement | No | No | Copper | 2016 | 0.75 | Water System/Municipal Records | Copper | 2016 | 0.75 | Water System/Municipal Records | Business/Commercial | No |  |  |  | 2016 | Non_No_Non | 0 | 0 | 0 | 1 | Yes | No
Non-Lead | 1 Sunset Drive | Essex | VT | 5452 | 201-067-16408 | 44.5096 | -73.0713 |  |  | 6 | Asbestos Cement | No | No | Copper | 1960 | 0.75 | Water System/Municipal Records | Copper | 1960 | 0.75 | Water System/Municipal Records | Single Family Residence | No |  |  |  | 1960 | Non_No_Non | 0 | 0 | 0 | 1 | Yes | No
Non-Lead | 2 Sunset Drive | Essex | VT | 5452 | 201-067-14483 | 44.5098 | -73.0712 |  |  | 6 | Asbestos Cement | No | No | Copper | 1960 | 0.75 | Water System/Municipal Records | Copper | 1960 | 0.75 | Water System/Municipal Records | Single Family Residence | No |  |  |  | 1960 | Non_No_Non | 0 | 0 | 0 | 1 | Yes | No
Non-Lead | 3 Sunset Drive | Essex | VT | 5452 | 201-067-13228 | 44.5095 | -73.0711 |  |  | 6 | Asbestos Cement | No | No | Copper | 1960 | 0.75 | Water System/Municipal Records | Copper | 1960 | 0.75 | Water System/Municipal Records | Single Family Residence | No |  |  |  | 1960 | Non_No_Non | 0 | 0 | 0 | 1 | Yes | No
Non-Lead | 3A Sunset Drive | Essex | VT | 5452 | 201-067-13228 | 44.5091 | -73.0709 |  |  | 6 | Asbestos Cement | No | No | Copper | 1960 | 0.75 | Water System/Municipal Records | Copper | 1960 | 0.75 | Water System/Municipal Records | Multi-family residence | No |  |  |  | 1960 | Non_No_Non | 0 | 0 | 0 | 1 | Yes | No
Non-Lead | 4 Sunset Drive | Essex | VT | 5452 | 201-067-11831 | 44.5098 | -73.0708 |  |  | 6 | Asbestos Cement | No | No | Copper | 1960 | 0.75 | Water System/Municipal Records | Copper | 1960 | 0.75 | Water System/Municipal Records | Single Family Residence | No |  |  |  | 1960 | Non_No_Non | 0 | 0 | 0 | 1 | Yes | No
Non-Lead | 5 Sunset Drive | Essex | VT | 5452 | 201-067-13226 | 44.5096 | -73.0706 |  |  | 6 | Asbestos Cement | No | No | Copper | 1958 | 0.75 | Water System/Municipal Records | Copper | 1958 | 0.75 | Water System/Municipal Records | Single Family Residence | No |  |  |  | 1958 | Non_No_Non | 0 | 0 | 0 | 1 | Yes | No
Non-Lead | 6 Sunset Drive | Essex | VT | 5452 | 201-067-13489 | 44.5098 | -73.0705 |  |  | 6 | Asbestos Cement | No | No | Copper | 1960 | 0.75 | Water System/Municipal Records | Copper | 1960 | 0.75 | Water System/Municipal Records | Single Family Residence | No |  |  |  | 1960 | Non_No_Non | 0 | 0 | 0 | 1 | Yes | No
Non-Lead | 7 Sunset Drive | Essex | VT | 5452 | 201-067-15148 |  |  |  |  | 6 | Asbestos Cement | No | No | Copper | 1960 | 0.75 | Water System/Municipal Records | Copper | 1960 | 0.75 | Water System/Municipal Records | Single Family Residence | No |  |  |  | 1960 | Non_No_Non | 0 | 0 | 0 | 1 | Yes | No
Non-Lead | 8 Sunset Drive | Essex | VT | 5452 | 201-067-10398 | 44.5097 | -73.0702 |  |  | 6 | Asbestos Cement | No | No | Copper | 1960 | 0.75 | Water System/Municipal Records | Copper | 1960 | 0.75 | Water System/Municipal Records | Single Family Residence | No |  |  |  | 1960 | Non_No_Non | 0 | 0 | 0 | 1 | Yes | No
Non-Lead | 9 Sunset Drive | Essex | VT | 5452 | 201-067-11844 | 44.5096 | -73.07 |  |  | 6 | Asbestos Cement | No | No | Copper | 1960 | 0.75 | Water System/Municipal Records | Copper | 1960 | 0.75 | Water System/Municipal Records | Single Family Residence | No |  |  |  | 1960 | Non_No_Non | 0 | 0 | 0 | 1 | Yes | No
Non-Lead | 10 Sunset Drive | Essex | VT | 5452 | 201-067-16023 | 44.5098 | -73.0699 |  |  | 6 | Asbestos Cement | No | No | Copper | 1960 | 0.75 | Water System/Municipal Records | Copper | 1960 | 0.75 | Water System/Municipal Records | Single Family Residence | No |  |  |  | 1960 | Non_No_Non | 0 | 0 | 0 | 1 | Yes | No
Non-Lead | 11 Sunset Drive | Essex | VT | 5452 | 201-067-13729 | 44.5096 | -73.0696 |  |  | 6 | Asbestos Cement | No | No | Copper | 1960 | 0.75 | Water System/Municipal Records | Copper | 1960 | 0.75 | Water System/Municipal Records | Single Family Residence | No |  |  |  | 1960 | Non_No_Non | 0 | 0 | 0 | 1 | Yes | No
Non-Lead | 13 Sunset Drive | Essex | VT | 5452 | 201-067-11272 | 44.5096 | -73.0694 |  |  | 6 | Asbestos Cement | No | No | Copper | 1960 | 0.75 | Water System/Municipal Records | Copper | 1960 | 0.75 | Water System/Municipal Records | Single Family Residence | No |  |  |  | 1960 | Non_No_Non | 0 | 0 | 0 | 1 | Yes | No
Non-Lead | 14 Sunset Drive | Essex | VT | 5452 | 201-067-15041 | 44.5098 | -73.0693 |  |  | 6 | Asbestos Cement | No | No | Copper | 1960 | 0.75 | Water System/Municipal Records | Copper | 1960 | 0.75 | Water System/Municipal Records | Single Family Residence | No |  |  |  | 1960 | Non_No_Non | 0 | 0 | 0 | 1 | Yes | No
Non-Lead | 15 Sunset Drive | Essex | VT | 5452 | 201-067-11536 | 44.5096 | -73.0684 |  |  | 6 | Asbestos Cement | No | No | Copper | 1960 | 0.75 | Water System/Municipal Records | Copper | 1960 | 0.75 | Water System/Municipal Records | Single Family Residence | No |  |  |  | 1960 | Non_No_Non | 0 | 0 | 0 | 1 | Yes | No
Non-Lead | 16 Sunset Drive | Essex | VT | 5452 | 201-067-10032 | 44.5098 | -73.0689 |  |  | 6 | Asbestos Cement | No | No | Copper | 1960 | 0.75 | Water System/Municipal Records | Copper | 1960 | 0.75 | Water System/Municipal Records | Single Family Residence | No |  |  |  | 1960 | Non_No_Non | 0 | 0 | 0 | 1 | Yes | No
Non-Lead | 18 Sunset Drive | Essex | VT | 5452 | 201-067-16449 | 44.5097 | -73.0686 |  |  | 6 | Asbestos Cement | No | No | Copper | 1960 | 0.75 | Water System/Municipal Records | Copper | 1960 | 0.75 | Water System/Municipal Records | Single Family Residence | No |  |  |  | 1960 | Non_No_Non | 0 | 0 | 0 | 1 | Yes | No
Non-Lead | 20 Sunset Drive | Essex | VT | 5452 | 201-067-11353 | 44.5096 | -73.0684 |  |  | 6 | Asbestos Cement | No | No | Copper | 1960 | 0.75 | Water System/Municipal Records | Copper | 1960 | 0.75 | Water System/Municipal Records | Single Family Residence | No |  |  |  | 1960 | Non_No_Non | 0 | 0 | 0 | 1 | Yes | No
Non-Lead | 21 Sunset Drive | Essex | VT | 5452 | 201-067-15660 | 44.5094 | -73.0685 |  |  | 6 | Asbestos Cement | No | No | Copper | 1960 | 0.75 | Water System/Municipal Records | Copper | 1960 | 0.75 | Water System/Municipal Records | Single Family Residence | No |  |  |  | 1960 | Non_No_Non | 0 | 0 | 0 | 1 | Yes | No
Non-Lead | 22 Sunset Drive | Essex | VT | 5452 | 201-067-12938 | 44.5094 | -73.0683 |  |  | 6 | Asbestos Cement | No | No | Copper | 1960 | 0.75 | Water System/Municipal Records | Copper | 1960 | 0.75 | Water System/Municipal Records | Single Family Residence | No |  |  |  | 1960 | Non_No_Non | 0 | 0 | 0 | 1 | Yes | No
Non-Lead | 23 Sunset Drive | Essex | VT | 5452 | 201-067-11686 | 44.5092 | -73.0683 |  |  | 6 | Asbestos Cement | No | No | Copper | 1964 | 0.75 | Water System/Municipal Records | Copper | 1964 | 0.75 | Water System/Municipal Records | Single Family Residence | No |  |  |  | 1964 | Non_No_Non | 0 | 0 | 0 | 1 | Yes | No
Non-Lead | 24 Sunset Drive | Essex | VT | 5452 | 201-067-10880 | 44.5092 | -73.0681 |  |  | 6 | Asbestos Cement | No | No | Copper | 1960 | 0.75 | Water System/Municipal Records | Copper | 1960 | 0.75 | Water System/Municipal Records | Single Family Residence | No |  |  |  | 1960 | Non_No_Non | 0 | 0 | 0 | 1 | Yes | No
Non-Lead | 26 Sunset Drive | Essex | VT | 5452 | 201-067-13441 | 44.509 | -73.068 |  |  | 6 | Asbestos Cement | No | No | Copper | 1962 | 0.75 | Water System/Municipal Records | Copper | 1962 | 0.75 | Water System/Municipal Records | Single Family Residence | No |  |  |  | 1962 | Non_No_Non | 0 | 0 | 0 | 1 | Yes | No
Non-Lead | 26A Sunset Drive | Essex | VT | 5452 | 201-067-13441 | 44.5089 | -73.0679 |  |  | 6 | Asbestos Cement | No | No | Copper | 1985 | 0.75 | Water System/Municipal Records | Copper | 1985 | 0.75 | Water System/Municipal Records | Multi-family residence | No |  |  |  | 1985 | Non_No_Non | 0 | 0 | 0 | 1 | Yes | No
Non-Lead | 27 Sunset Drive | Essex | VT | 5452 | 201-067-15204 | 44.509 | -73.0687 |  |  | 6 | Asbestos Cement | No | No | Copper | 1975 | 0.75 | Water System/Municipal Records | Copper | 1975 | 0.75 | Water System/Municipal Records | Single Family Residence | No |  |  |  | 1975 | Non_No_Non | 0 | 0 | 0 | 1 | Yes | No
Non-Lead | 28 Sunset Drive | Essex | VT | 5452 | 201-067-14648 | 44.5889 | -73.0683 |  |  | 6 | Asbestos Cement | No | No | Copper | 1960 | 0.75 | Water System/Municipal Records | Copper | 1960 | 0.75 | Water System/Municipal Records | Single Family Residence | No |  |  |  | 1960 | Non_No_Non | 0 | 0 | 0 | 1 | Yes | No
Non-Lead | 29 Sunset Drive | Essex | VT | 5452 | 201-067-10507 | 44.5089 | -73.0688 |  |  | 6 | Asbestos Cement | No | No | Copper | 1961 | 0.75 | Water System/Municipal Records | Copper | 1961 | 0.75 | Water System/Municipal Records | Single Family Residence | No |  |  |  | 1961 | Non_No_Non | 0 | 0 | 0 | 1 | Yes | No
Non-Lead | 30 Sunset Drive | Essex | VT | 5452 | 201-067-15387 | 44.5087 | -73.0686 |  |  | 6 | Asbestos Cement | No | No | Copper | 1960 | 0.75 | Water System/Municipal Records | Copper | 1960 | 0.75 | Water System/Municipal Records | Single Family Residence | No |  |  |  | 1960 | Non_No_Non | 0 | 0 | 0 | 1 | Yes | No
Non-Lead | 1 Thrush Lane | Essex | VT | 5452 | 201-067-42138 | 44.5171 | -73.0606 |  |  | 8 | PVC | No | No | Copper | 12/18/1997 | 0.75 | Water System/Municipal Records | Copper | 12/18/1997 | 0.75 | Water System/Municipal Records | Single Family Residence | No |  |  |  | 4/22/1998 | Non_No_Non | 0 | 0 | 0 | 1 | Yes | No
Non-Lead | 2 Thrush Lane | Essex | VT | 5452 | 201-067-42138 | 44.5172 | -73.0606 |  |  | 8 | PVC | No | No | Copper | 8/21/1997 | 0.75 | Water System/Municipal Records | Copper | 8/21/1997 | 0.75 | Water System/Municipal Records | Single Family Residence | No |  |  |  | 12/18/1997 | Non_No_Non | 0 | 0 | 0 | 1 | Yes | No
Non-Lead | 3 Thrush Lane | Essex | VT | 5452 | 201-067-42138 | 44.5171 | -73.0604 |  |  | 8 | PVC | No | No | Copper | 12/18/1997 | 0.75 | Water System/Municipal Records | Copper | 12/18/1997 | 0.75 | Water System/Municipal Records | Single Family Residence | No |  |  |  | 6/26/1998 | Non_No_Non | 0 | 0 | 0 | 1 | Yes | No
Non-Lead | 4 Thrush Lane | Essex | VT | 5452 | 201-067-42138 | 44.5173 | -73.0605 |  |  | 8 | PVC | No | No | Copper | 8/21/1997 | 0.75 | Water System/Municipal Records | Copper | 8/21/1997 | 0.75 | Water System/Municipal Records | Single Family Residence | No |  |  |  | 12/18/1997 | Non_No_Non | 0 | 0 | 0 | 1 | Yes | No
Non-Lead | 5 Thrush Lane | Essex | VT | 5452 | 201-067-42138 | 44.5172 | -73.0601 |  |  | 8 | PVC | No | No | Copper | 6/24/1997 | 0.75 | Water System/Municipal Records | Copper | 6/24/1997 | 0.75 | Water System/Municipal Records | Single Family Residence | No |  |  |  | 10/24/1997 | Non_No_Non | 0 | 0 | 0 | 1 | Yes | No
Non-Lead | 6 Thrush Lane | Essex | VT | 5452 | 201-067-42138 | 44.5173 | -73.0604 |  |  | 8 | PVC | No | No | Copper | 8/21/1997 | 0.75 | Water System/Municipal Records | Copper | 8/21/1997 | 0.75 | Water System/Municipal Records | Single Family Residence | No |  |  |  | 12/18/1997 | Non_No_Non | 0 | 0 | 0 | 1 | Yes | No
Non-Lead | 7 Thrush Lane | Essex | VT | 5452 | 201-067-42138 | 44.5172 | -73.06 |  |  | 8 | PVC | No | No | Copper | 6/25/1997 | 0.75 | Water System/Municipal Records | Copper | 6/25/1997 | 0.75 | Water System/Municipal Records | Single Family Residence | No |  |  |  | 10/24/1997 | Non_No_Non | 0 | 0 | 0 | 1 | Yes | No
Non-Lead | 8 Thrush Lane | Essex | VT | 5452 | 201-067-42138 | 44.5173 | -73.0602 |  |  | 8 | PVC | No | No | Copper | 4/15/1997 | 0.75 | Water System/Municipal Records | Copper | 4/15/1997 | 0.75 | Water System/Municipal Records | Single Family Residence | No |  |  |  | 8/8/1997 | Non_No_Non | 0 | 0 | 0 | 1 | Yes | No
Non-Lead | 9 Thrush Lane | Essex | VT | 5452 | 201-067-42138 | 44.5171 | -73.0597 |  |  | 8 | PVC | No | No | Copper | 1/13/1997 | 0.75 | Water System/Municipal Records | Copper | 1/13/1997 | 0.75 | Water System/Municipal Records | Single Family Residence | No |  |  |  | 5/9/1997 | Non_No_Non | 0 | 0 | 0 | 1 | Yes | No
Non-Lead | 10 Thrush Lane | Essex | VT | 5452 | 201-067-42138 | 44.5173 | -73.0601 |  |  | 8 | PVC | No | No | Copper | 4/16/1997 | 0.75 | Water System/Municipal Records | Copper | 4/16/1997 | 0.75 | Water System/Municipal Records | Single Family Residence | No |  |  |  | 8/8/1997 | Non_No_Non | 0 | 0 | 0 | 1 | Yes | No
Non-Lead | 11Thrush Lane | Essex | VT | 5452 | 201-067-42138 | 44.5171 | -73.0596 |  |  | 8 | PVC | No | No | Copper | 1/13/1997 | 0.75 | Water System/Municipal Records | Copper | 1/13/1997 | 0.75 | Water System/Municipal Records | Single Family Residence | No |  |  |  | 5/9/1997 | Non_No_Non | 0 | 0 | 0 | 1 | Yes | No
Non-Lead | 12 Thrush Lane | Essex | VT | 5452 | 201-067-42138 | 44.5173 | -73.0599 |  |  | 8 | PVC | No | No | Copper | 4/17/1997 | 0.75 | Water System/Municipal Records | Copper | 4/17/1997 | 0.75 | Water System/Municipal Records | Single Family Residence | No |  |  |  | 8/8/1997 | Non_No_Non | 0 | 0 | 0 | 1 | Yes | No
Non-Lead | 13 Thrush Lane | Essex | VT | 5452 | 201-067-42138 | 44.5171 | -73.0595 |  |  | 8 | PVC | No | No | Copper | 1/9/1997 | 0.75 | Water System/Municipal Records | Copper | 1/9/1997 | 0.75 | Water System/Municipal Records | Single Family Residence | No |  |  |  | 5/9/1997 | Non_No_Non | 0 | 0 | 0 | 1 | Yes | No
Non-Lead | 15 Thrush Lane | Essex | VT | 5452 | 201-067-42138 | 44.5171 | -73.0593 |  |  | 8 | PVC | No | No | Copper | 10/24/1996 | 0.75 | Water System/Municipal Records | Copper | 10/24/1996 | 0.75 | Water System/Municipal Records | Single Family Residence | No |  |  |  | 1/29/1997 | Non_No_Non | 0 | 0 | 0 | 1 | Yes | No
Non-Lead | 17 Thrush Lane | Essex | VT | 5452 | 201-067-42138 | 44.5171 | -73.0591 |  |  | 8 | PVC | No | No | Copper | 10/24/1996 | 0.75 | Water System/Municipal Records | Copper | 10/24/1996 | 0.75 | Water System/Municipal Records | Single Family Residence | No |  |  |  | 1/29/1997 | Non_No_Non | 0 | 0 | 0 | 1 | Yes | No
Non-Lead | 1 Parizo Drive | Essex | VT | 5452 | 201-067-16370 | 44.5043 | -73.1314 |  |  | 8 | PVC | No | No | PVC | 1986 | 2 | Water System/Municipal Records | Copper | 1986 | 1 | Water System/Municipal Records | Multi-family residence | No |  |  |  | 1986 | Non_No_Non | 0 | 0 | 0 | 1 | Yes | No
Non-Lead | 2 Parizo Drive | Essex | VT | 5452 | 201-067-11000 | 44.5043 | -73.1314 |  |  | 8 | PVC | No | No | PVC | 1986 | 2 | Water System/Municipal Records | Copper | 1986 | 1 | Water System/Municipal Records | Multi-family residence | No |  |  |  | 1986 | Non_No_Non | 0 | 0 | 0 | 1 | Yes | No
Non-Lead | 3 Parizo Drive | Essex | VT | 5452 | 201-067-14932 | 44.5043 | -73.1314 |  |  | 8 | PVC | No | No | PVC | 1986 | 2 | Water System/Municipal Records | Copper | 1986 | 1 | Water System/Municipal Records | Multi-family residence | No |  |  |  | 1986 | Non_No_Non | 0 | 0 | 0 | 1 | Yes | No
Non-Lead | 4 Parizo Drive | Essex | VT | 5452 | 201-067-16106 | 44.5043 | -73.1314 |  |  | 8 | PVC | No | No | PVC | 1986 | 2 | Water System/Municipal Records | Copper | 1986 | 1 | Water System/Municipal Records | Multi-family residence | No |  |  |  | 1986 | Non_No_Non | 0 | 0 | 0 | 1 | Yes | No
Non-Lead | 5 Parizo Drive | Essex | VT | 5452 | 201-067-16350 | 44.5043 | -73.1314 |  |  | 8 | PVC | No | No | PVC | 1986 | 2 | Water System/Municipal Records | Copper | 1986 | 1 | Water System/Municipal Records | Multi-family residence | No |  |  |  | 1986 | Non_No_Non | 0 | 0 | 0 | 1 | Yes | No
Non-Lead | 6 Parizo Drive | Essex | VT | 5452 | 201-067-15733 | 44.5043 | -73.1314 |  |  | 8 | PVC | No | No | PVC | 1986 | 2 | Water System/Municipal Records | Copper | 1986 | 1 | Water System/Municipal Records | Multi-family residence | No |  |  |  | 1986 | Non_No_Non | 0 | 0 | 0 | 1 | Yes | No
Non-Lead | 7 Parizo Drive | Essex | VT | 5452 | 201-067-12403 | 44.5043 | -73.1314 |  |  | 8 | PVC | No | No | PVC | 1986 | 2 | Water System/Municipal Records | Copper | 1986 | 1 | Water System/Municipal Records | Multi-family residence | No |  |  |  | 1986 | Non_No_Non | 0 | 0 | 0 | 1 | Yes | No
Non-Lead | 8 Parizo Drive | Essex | VT | 5452 | 201-067-14786 | 44.5043 | -73.1314 |  |  | 8 | PVC | No | No | PVC | 1986 | 2 | Water System/Municipal Records | Copper | 1986 | 1 | Water System/Municipal Records | Multi-family residence | No |  |  |  | 1986 | Non_No_Non | 0 | 0 | 0 | 1 | Yes | No
Non-Lead | 9 Parizo Drive | Essex | VT | 5452 | 201-067-10632 | 44.5043 | -73.1314 |  |  | 8 | PVC | No | No | PVC | 1986 | 2 | Water System/Municipal Records | Copper | 1986 | 1 | Water System/Municipal Records | Multi-family residence | No |  |  |  | 1986 | Non_No_Non | 0 | 0 | 0 | 1 | Yes | No
Non-Lead | 10 Parizo Drive | Essex | VT | 5452 | 201-067-10140 | 44.5043 | -73.1314 |  |  | 8 | PVC | No | No | PVC | 1986 | 2 | Water System/Municipal Records | Copper | 1986 | 1 | Water System/Municipal Records | Multi-family residence | No |  |  |  | 1986 | Non_No_Non | 0 | 0 | 0 | 1 | Yes | No
Non-Lead | 11 Parizo Drive | Essex | VT | 5452 | 201-067-10747 | 44.5043 | -73.1314 |  |  | 8 | PVC | No | No | PVC | 1986 | 2 | Water System/Municipal Records | Copper | 1986 | 1 | Water System/Municipal Records | Multi-family residence | No |  |  |  | 1986 | Non_No_Non | 0 | 0 | 0 | 1 | Yes | No
Non-Lead | 12 Parizo Drive | Essex | VT | 5452 | 201-067-15044 | 44.5043 | -73.1314 |  |  | 8 | PVC | No | No | PVC | 1986 | 2 | Water System/Municipal Records | Copper | 1986 | 1 | Water System/Municipal Records | Multi-family residence | No |  |  |  | 1986 | Non_No_Non | 0 | 0 | 0 | 1 | Yes | No
Non-Lead | 5 Towers Road | Essex | VT | 5452 | 201-067-12086 | 44.5123 | -73.0597 |  |  | Other | Ductile Iron | No | No | Copper | 7/14/1986 | 0.75 | Water System/Municipal Records | Copper | 7/14/1986 | 0.75 | Water System/Municipal Records | Other/Vacant | No |  |  |  | 1952 | Non_No_Non | 0 | 0 | 0 | 1 | Yes | No
Non-Lead | 8 Towers Road | Essex | VT | 5452 | 201-067-11434 | 44.5125 | -73.0603 |  |  | Other | Ductile Iron | No | No | Copper | 7/14/1986 | 0.75 | Water System/Municipal Records | Copper | 7/14/1986 | 0.75 | Water System/Municipal Records | Single Family Residence | No |  |  |  | 1952 | Non_No_Non | 0 | 0 | 0 | 1 | Yes | No
Non-Lead | 9 Towers Road | Essex | VT | 5452 | 201-067-16818 | 44.5128 | -73.0604 |  |  | Other | Ductile Iron | No | No | Copper | 7/10/1986 | 0.75 | Water System/Municipal Records | Copper | 7/10/1986 | 0.75 | Water System/Municipal Records | Business/Commercial | No |  |  |  | 1952 | Non_No_Non | 0 | 0 | 0 | 1 | Yes | No
Non-Lead | 12 Towers Road | Essex | VT | 5452 | 201-067-11435 | 44.5128 | -73.0607 |  |  | Other | Ductile Iron | No | No | Copper | 7/10/1986 | 0.75 | Water System/Municipal Records | Copper | 7/10/1986 | 0.75 | Water System/Municipal Records | Single Family Residence | No |  |  |  | 1952 | Non_No_Non | 0 | 0 | 0 | 1 | Yes | No
Non-Lead | 13 Towers Road | Essex | VT | 5452 | 201-067-10931 | 44.5131 | -73.061 |  |  | Other | Ductile Iron | No | No | Copper | 7/10/1986 | 0.75 | Water System/Municipal Records | Copper | 7/10/1986 | 0.75 | Water System/Municipal Records | Single Family Residence | No |  |  |  | 1952 | Non_No_Non | 0 | 0 | 0 | 1 | Yes | No
Non-Lead | 18 Towers Road | Essex | VT | 5452 | 201-067-16362 |  |  |  |  | Other | Ductile Iron | No | No | Copper | 9/27/1994 | 0.75 | Water System/Municipal Records | Copper | 9/27/1994 | 0.75 | Water System/Municipal Records | Single Family Residence | No |  |  |  | 1952 | Non_No_Non | 0 | 0 | 0 | 1 | Yes | No
Non-Lead | 22 Towers Road | Essex | VT | 5452 | 201-067-12254 |  |  |  |  | Other | Ductile Iron | No | No | Copper | 1986 | 0.75 | Water System/Municipal Records | Copper | 1986 | 0.75 | Water System/Municipal Records | Single Family Residence | No |  |  |  | 1986 | Non_No_Non | 0 | 0 | 0 | 1 | Yes | No
Non-Lead | 24 Towers Road | Essex | VT | 5452 | 201-067-16362 |  |  |  |  | Other | Ductile Iron | No | No | Copper | 1986 | 0.75 | Water System/Municipal Records | Copper | 1986 | 0.75 | Water System/Municipal Records | Multi-family residence | No |  |  |  | 1986 | Non_No_Non | 0 | 0 | 0 | 1 | Yes | No
Non-Lead | 87 Towers Road | Essex | VT | 5452 | 201-067-14978 | 44.5207 | -73.0693 |  |  | 3 | PVC | No | No | Copper | 7/2/1990 | 0.75 | Water System/Municipal Records | Copper | 7/2/1990 | 0.75 | Water System/Municipal Records | Single Family Residence | No |  |  |  | 7/2/1990 | Non_No_Non | 0 | 0 | 0 | 1 | Yes | No
Non-Lead | 95 Towers Road | Essex | VT | 5452 | 201-067-15260 | 44.5226 | -73.0701 |  |  | 3 | PVC | No | No | Copper | 9/5/1990 | 0.75 | Water System/Municipal Records | Copper | 9/5/1990 | 0.75 | Water System/Municipal Records | Single Family Residence | No |  |  |  | 9/5/1990 | Non_No_Non | 0 | 0 | 0 | 1 | Yes | No
Non-Lead | 103 Towers Road | Essex | VT | 5452 | 201-067-11589 | 44.5237 | -73.0704 |  |  | 3 | PVC | No | No | Copper | 6/13/1990 | 0.75 | Water System/Municipal Records | Copper | 6/13/1990 | 0.75 | Water System/Municipal Records | Single Family Residence | No |  |  |  | 6/13/1990 | Non_No_Non | 0 | 0 | 0 | 1 | Yes | No
Non-Lead | 109 Towers Road | Essex | VT | 5452 | 201-067-15179 | 44.5244 | -73.0705 |  |  | 3 | PVC | No | No | Copper | 5/23/1990 | 0.75 | Water System/Municipal Records | Copper | 5/23/1990 | 0.75 | Water System/Municipal Records | Single Family Residence | No |  |  |  | 5/23/1990 | Non_No_Non | 0 | 0 | 0 | 1 | Yes | No
Non-Lead | 110 Towers Road | Essex | VT | 5452 | 201-067-11770 | 44.5244 | -73.0709 |  |  | 3 | PVC | No | No | Copper | 7/23/1990 | 2 | Visual Inspection - Water System | PVC | 7/24/1990 | 1 | Other | Single Family Residence | No |  |  |  | 7/24/1990 | Non_No_Non | 0 | 0 | 0 | 1 | Yes | No
Non-Lead | 120 Towers Road | Essex | VT | 5452 | 201-067-14249 |  |  |  |  | 3 | PVC | No | No | Copper | 7/16/1990 | 2 | Visual Inspection - Water System | PVC | 7/16/1990 | 1 | Other | Single Family Residence | No |  |  |  | 7/16/1990 | Non_No_Non | 0 | 0 | 0 | 1 | Yes | No
Non-Lead | 1 Douglas Road | Essex | VT | 5452 | 201-067-14463 | 44.5248 | -73.0703 |  |  | 8 | PVC | No | No | PVC | 5/1/1990 | 1 | Water System/Municipal Records | Copper | 5/1/1990 | 0.75 | Water System/Municipal Records | Single Family Residence | No |  |  |  | 1/11/1990 | Non_No_Non | 0 | 0 | 0 | 1 | Yes | No
Non-Lead | 5 Douglas Road | Essex | VT | 5452 | 201-067-12811 | 44.5247 | -73.0702 |  |  | 8 | PVC | No | No | PVC | 5/1/1990 | 1 | Water System/Municipal Records | Copper | 5/1/1990 | 0.75 | Water System/Municipal Records | Single Family Residence | No |  |  |  | 01/1990 | Non_No_Non | 0 | 0 | 0 | 1 | Yes | No
Non-Lead | 8 Douglas Road | Essex | VT | 5452 | 201-067-11948 | 44.5253 | -73.0683 |  |  | 8 | PVC | No | No | Copper | 7/6/1990 | 0.75 | Water System/Municipal Records | Copper | 7/6/1990 | 0.75 | Water System/Municipal Records | Single Family Residence | No |  |  |  | 1990 | Non_No_Non | 0 | 0 | 0 | 1 | Yes | No
Non-Lead | 9 Douglas Road | Essex | VT | 5452 | 201-067-12770 | 44.5253 | -73.0683 |  |  | 8 | PVC | No | No | Copper | 9/19/1990 | 0.75 | Water System/Municipal Records | Copper | 9/19/1990 | 0.75 | Water System/Municipal Records | Single Family Residence | No |  |  |  | 6/14/1991 | Non_No_Non | 0 | 0 | 0 | 1 | Yes | No
Non-Lead | 1 Turcotte Road | Essex | VT | 5452 | 201-067-15564 | 44.5128 | -73.1349 |  |  | 8 | PVC | No | No | PVC | 10/19/1994 | 6 | Water System/Municipal Records | Copper | 10/19/1994 | 1 | Water System/Municipal Records | Business/Commercial | No |  |  |  | 12/29/1994 | Non_No_Non | 0 | 0 | 0 | 1 | Yes | No
Non-Lead | 1 Kana Lane | Essex | VT | 5452 | 201-067-41970 | 44.5107 | -73.0711 |  |  | Other | Ductile Iron | No | No | Copper | 10/10/2007 | 2 | Water System/Municipal Records | PVC | 10/10/2007 | 0.75 | Water System/Municipal Records | Multi-family residence | No |  |  |  | 4/16/2008 | Non_No_Non | 0 | 0 | 0 | 1 | Yes | No
Non-Lead | 1 Kana Lane | Essex | VT | 5452 | 201-067-41970 | 44.5107 | -73.0711 |  |  | Other | Ductile Iron | No | No | Copper | 10/10/2007 | 2 | Water System/Municipal Records | PVC | 10/10/2007 | 0.75 | Water System/Municipal Records | Multi-family residence | No |  |  |  | 4/16/2008 | Non_No_Non | 0 | 0 | 0 | 1 | Yes | No
Non-Lead | 1 Kana Lane | Essex | VT | 5452 | 201-067-41970 | 44.5107 | -73.0711 |  |  | Other | Ductile Iron | No | No | Copper | 10/10/2007 | 2 | Water System/Municipal Records | PVC | 10/10/2007 | 0.75 | Water System/Municipal Records | Multi-family residence | No |  |  |  | 4/16/2008 | Non_No_Non | 0 | 0 | 0 | 1 | Yes | No
Non-Lead | 1 Kana Lane | Essex | VT | 5452 | 201-067-41970 | 44.5107 | -73.0711 |  |  | Other | Ductile Iron | No | No | Copper | 10/10/2007 | 2 | Water System/Municipal Records | PVC | 10/10/2007 | 0.75 | Water System/Municipal Records | Multi-family residence | No |  |  |  | 4/16/2008 | Non_No_Non | 0 | 0 | 0 | 1 | Yes | No
Non-Lead | 1 Kana Lane | Essex | VT | 5452 | 201-067-41970 | 44.5107 | -73.0711 |  |  | Other | Ductile Iron | No | No | Copper | 10/10/2007 | 2 | Water System/Municipal Records | PVC | 10/10/2007 | 0.75 | Water System/Municipal Records | Multi-family residence | No |  |  |  | 4/16/2008 | Non_No_Non | 0 | 0 | 0 | 1 | Yes | No
Non-Lead | 5 Kana Lane | Essex | VT | 5452 | 201-067-10704 | 44.5107 | -73.0711 |  |  | Other | Ductile Iron | No | No | Copper | 10/10/2007 | 2 | Water System/Municipal Records | PVC | 10/10/2007 | 0.75 | Water System/Municipal Records | Single Family Residence | No |  |  |  | 4/16/2008 | Non_No_Non | 0 | 0 | 0 | 1 | Yes | No
Non-Lead | 1 Market Place | Essex | VT | 5452 | 201-067-14833 | 44.5072 | -73.1328 |  |  | 8 | PVC | No | No | Copper | 7/28/1983 | 1 | Water System/Municipal Records | Copper | 11/1983 | 1 | Water System/Municipal Records | Business/Commercial | No |  |  |  | 11/28/1983 | Non_No_Non | 0 | 0 | 0 | 1 | Yes | No
Non-Lead | 1 Market Place | Essex | VT | 5452 | 201-067-14833 | 44.5072 | -73.1328 |  |  | 8 | PVC | No | No | Copper | 7/28/1983 | 1 | Water System/Municipal Records | Copper | 11/1983 | 1 | Water System/Municipal Records | Business/Commercial | No |  |  |  | 11/28/1983 | Non_No_Non | 0 | 0 | 0 | 1 | Yes | No
Non-Lead | 2 Market Place | Essex | VT | 5452 | 201-067-10677 | 44.5074 | -73.1329 |  |  | 8 | PVC | No | No | Copper | 1/1982 | 0.75 | Water System/Municipal Records | Copper | 6/1982 | 0.75 | Water System/Municipal Records | Business/Commercial | No |  |  |  | 6/24/1982 | Non_No_Non | 0 | 0 | 0 | 1 | Yes | No
Non-Lead | 2 Market Place | Essex | VT | 5452 | 201-067-11208 | 44.5074 | -73.1329 |  |  | 8 | PVC | No | No | Copper | 1/1982 | 0.75 | Water System/Municipal Records | Copper | 6/1982 | 0.75 | Water System/Municipal Records | Business/Commercial | No |  |  |  | 6/24/1982 | Non_No_Non | 0 | 0 | 0 | 1 | Yes | No
Non-Lead | 2 Market Place | Essex | VT | 5452 | 201-067-11208 | 44.5074 | -73.1329 |  |  | 8 | PVC | No | No | Copper | 1/1982 | 0.75 | Water System/Municipal Records | Copper | 6/1982 | 0.75 | Water System/Municipal Records | Business/Commercial | No |  |  |  | 6/24/1982 | Non_No_Non | 0 | 0 | 0 | 1 | Yes | No
Non-Lead | 3 Market Place | Essex | VT | 5452 | 201-067-11767 | 44.5072 | -73.1328 |  |  | 8 | PVC | No | No | Copper | 8/1/1987 | 0.75 | Water System/Municipal Records | Copper | 11/15/1987 | 0.75 | Water System/Municipal Records | Business/Commercial | No |  |  |  | 1987 | Non_No_Non | 0 | 0 | 0 | 1 | Yes | No
Non-Lead | 3 Market Place | Essex | VT | 5452 | 201-067-10823 | 44.5072 | -73.1328 |  |  | 8 | PVC | No | No | Copper | 8/1/1987 | 2 | Water System/Municipal Records | Copper | 11/15/1987 | 2 | Water System/Municipal Records | Business/Commercial | No |  |  |  | 1987 | Non_No_Non | 0 | 0 | 0 | 1 | Yes | No
Non-Lead | 4 Market Place | Essex | VT | 5452 | 201-067-10677 |  |  |  |  | 8 | PVC | No | No | Copper | 1983 | 1 | Water System/Municipal Records | Copper | 1983 | 1 | Water System/Municipal Records | Business/Commercial | No |  |  |  | 1983 | Non_No_Non | 0 | 0 | 0 | 1 | Yes | No
Non-Lead | 6 Market Place | Essex | VT | 5452 | 201-067-12144 | 44.5074 | -73.1328 |  |  | 8 | PVC | No | No | Copper | 5/5/1982 | 1 | Water System/Municipal Records | Copper | 10/11/1982 | 1 | Water System/Municipal Records | Business/Commercial | No |  |  |  | 10/21/1982 | Non_No_Non | 0 | 0 | 0 | 1 | Yes | No
Non-Lead | 8 Market Place | Essex | VT | 5452 | 201-067-16837 | 44.507 | -73.1322 |  |  | 8 | PVC | No | No | Copper | 1983 | 0.75 | Water System/Municipal Records | Copper | 1983 | 0.75 | Water System/Municipal Records | Business/Commercial | No |  |  |  | 1983 | Non_No_Non | 0 | 0 | 0 | 1 | Yes | No
Non-Lead | 11 Market Place | Essex | VT | 5452 | 201-067-12177 | 44.5066 | -73.132 |  |  | 8 | PVC | No | No | Copper | 1987 | 0.75 | Water System/Municipal Records | Copper | 1988 | 0.75 | Water System/Municipal Records | Business/Commercial | No |  |  |  | 12/8/2000 | Non_No_Non | 0 | 0 | 0 | 1 | Yes | No
Non-Lead | 12 Market Place | Essex | VT | 5452 | 201-067-16837 | 44.507 | -73.1322 |  |  | 8 | PVC | No | No | Copper | 6/30/1983 | 0.75 | Water System/Municipal Records | Copper | 12/1/1983 | 0.75 | Water System/Municipal Records | Business/Commercial | No |  |  |  | 11/28/1983 | Non_No_Non | 0 | 0 | 0 | 1 | Yes | No
Non-Lead | 12 Market Place | Essex | VT | 5452 | 201-067-16837 | 44.5067 | -73.1318 |  |  | 8 | PVC | No | No | Copper | 6/30/1983 | 0.75 | Water System/Municipal Records | Copper | 12/1/1983 | 0.75 | Water System/Municipal Records | Business/Commercial | No |  |  |  | 11/28/1983 | Non_No_Non | 0 | 0 | 0 | 1 | Yes | No
Non-Lead | 82 Old Colchester Road | Essex | VT | 5452 | 201-067-12231 | 44.5056 | -73.1139 |  |  | 4 | PVC | No | No | PVC | 11/1/1996 | 4 | Water System/Municipal Records | Copper | 11/1/1996 | 1 | Water System/Municipal Records | Single Family Residence | No |  |  |  | 12/1/2006 | Non_No_Non | 0 | 0 | 0 | 1 | Yes | No
Non-Lead | 86A Old Colchester Road | Essex | VT | 5452 | 201-067-41971 | 44.5055 | -73.1151 |  |  | 4 | PVC | No | No | PVC | 5/10/2004 | 2 | Water System/Municipal Records | Copper | 1/24/2005 | 1 | Water System/Municipal Records | Multi-family residence | No |  |  |  | 7/25/2006 | Non_No_Non | 0 | 0 | 0 | 1 | Yes | No
Non-Lead | 86B Old Colchester Road | Essex | VT | 5452 | 201-067-41971 | 44.5055 | -73.1152 |  |  | 4 | PVC | No | No | PVC | 5/10/2004 | 2 | Water System/Municipal Records | Copper | 1/24/2005 | 1 | Water System/Municipal Records | Multi-family residence | No |  |  |  | 7/25/2006 | Non_No_Non | 0 | 0 | 0 | 1 | Yes | No
Non-Lead | 86C Old Colchester Road | Essex | VT | 5452 | 201-067-41971 | 44.5054 | -73.1154 |  |  | 4 | PVC | No | No | PVC | 5/10/2004 | 2 | Water System/Municipal Records | Copper | 1/24/2005 | 1 | Water System/Municipal Records | Multi-family residence | No |  |  |  | 7/25/2006 | Non_No_Non | 0 | 0 | 0 | 1 | Yes | No
Non-Lead | 86D Old Colchester Road | Essex | VT | 5452 | 201-067-41971 | 44.5054 | -73.1155 |  |  | 4 | PVC | No | No | PVC | 5/10/2004 | 2 | Water System/Municipal Records | Copper | 1/24/2005 | 1 | Water System/Municipal Records | Multi-family residence | No |  |  |  | 7/25/2006 | Non_No_Non | 0 | 0 | 0 | 1 | Yes | No
Non-Lead | 88 Old Colchester Road | Essex | VT | 5452 | 201-067-14587 | 44.506 | -73.1147 |  |  | 4 | PVC | No | No | Copper | 12/12/2003 | 0.75 | Water System/Municipal Records | Copper | 12/12/2003 | 0.75 | Water System/Municipal Records | Single Family Residence | No |  |  |  | 12/12/2003 | Non_No_Non | 0 | 0 | 0 | 1 | Yes | No
Non-Lead | 96 Old Colchester Road | Essex | VT | 5452 | 201-067-14753 | 44.5069 | -73.1151 |  |  | 4 | PVC | No | No | Copper | 2004 | 0.75 | Water System/Municipal Records | Copper | 2004 | 0.75 | Water System/Municipal Records | Single Family Residence | No |  |  |  | 2004 | Non_No_Non | 0 | 0 | 0 | 1 | Yes | No
Non-Lead | 98 Old Colchester Road | Essex | VT | 5452 | 201-067-12617 |  |  |  |  | 4 | PVC | No | No | Copper | 11/19/2010 | 0.75 | Water System/Municipal Records | Copper | 11/19/2010 | 0.75 | Water System/Municipal Records | Single Family Residence | No |  |  |  | 11/23/2010 | Non_No_Non | 0 | 0 | 0 | 1 | Yes | No
Non-Lead | 104A Old Colchester Road | Essex | VT | 5452 | 201-067-10548 | 44.5087 | -73.1164 |  |  | 4 | PVC | No | No | Copper | 10/5/2007 | 1 | Water System/Municipal Records | Copper | 10/5/2007 | 1 | Water System/Municipal Records | Child Care Center | No |  |  |  | 10/17/2007 | Non_No_Non | 0 | 0 | 0 | 1 | Yes | No
Non-Lead | 104B Old Colchester Road | Essex | VT | 5452 | 201-067-10540 | 44.5087 | -73.1164 |  |  | 4 | PVC | No | No | Copper | 10/5/2007 | 1 | Water System/Municipal Records | Copper | 10/5/2007 | 1 | Water System/Municipal Records | Child Care Center | No |  |  |  | 11/23/2009 | Non_No_Non | 0 | 0 | 0 | 1 | Yes | No
Non-Lead | 5 Gardenside Lane | Essex | VT | 5452 | 201-067-13225 | 44.5166 | -73.1243 |  |  | 8 | PVC | No | No | Copper | 7/26/2010 | 0.75 | Water System/Municipal Records | Copper | 7/26/2010 | 0.75 | Water System/Municipal Records | Single Family Residence | No |  |  |  | 7/26/2010 | Non_No_Non | 0 | 0 | 0 | 1 | Yes | No
Non-Lead | 13 Gardenside Lane | Essex | VT | 5452 | 201-067-13165 | 44.5165 | -73.1247 |  |  | 8 | PVC | No | No | Copper | 8/15/1995 | 0.75 | Water System/Municipal Records | Copper | 8/15/1995 | 0.75 | Water System/Municipal Records | Single Family Residence | No |  |  |  | 8/31/1995 | Non_No_Non | 0 | 0 | 0 | 1 | Yes | No
Non-Lead | 3 Ewing Place | Essex | VT | 5452 | 201-067-12140 | 44.507 | -73.1375 |  |  | 8 | PVC | No | No | Copper | 9/1/1990 | 0.75 | Water System/Municipal Records | Copper | 9/1/1990 | 0.75 | Water System/Municipal Records | Business/Commercial | No |  |  |  | 6/7/1991 | Non_No_Non | 0 | 0 | 0 | 1 | Yes | No
Non-Lead | 5 Ewing Place | Essex | VT | 5452 | 201-067-12139 | 44.5071 | -73.1379 |  |  | 8 | PVC | No | No | PVC | 6/30/1988 | 6 | Water System/Municipal Records | PVC | 6/30/1988 | 6 | Water System/Municipal Records | Child Care Center | No |  |  |  | 9/30/1988 | Non_No_Non | 0 | 0 | 0 | 1 | Yes | No
Non-Lead | 7 Ewing Place | Essex | VT | 5452 | 201-067-12137 | 44.5074 | -73.1384 |  |  | 8 | PVC | No | No | Copper | 10/2/1991 | 0.75 | Water System/Municipal Records | Copper | 10/2/1991 | 0.75 | Water System/Municipal Records | Business/Commercial | No |  |  |  | 1991 | Non_No_Non | 0 | 0 | 0 | 1 | Yes | No
Non-Lead | 8 Ewing Place | Essex | VT | 5452 | 201-067-12135 | 44.5074 | -73.1385 |  |  | 8 | PVC | No | No | PVC | 10/26/2011 | 6 | Water System/Municipal Records | PVC | 10/26/2011 | 6 | Water System/Municipal Records | Business/Commercial | No |  |  |  | 2012 | Non_No_Non | 0 | 0 | 0 | 1 | Yes | No
Non-Lead | 1 David Drive | Essex | VT | 5452 | 201-067-16980 | 44.508 | -73.1338 |  |  | 8 | PVC | No | No | Copper | 8/17/1990 | 1.5 | Water System/Municipal Records | Copper | 8/17/1990 | 1 | Water System/Municipal Records | Business/Commercial | No |  |  |  | 10/22/1990 | Non_No_Non | 0 | 0 | 0 | 1 | Yes | No
Non-Lead | 2 David Drive | Essex | VT | 5452 | 201-067-12964 | 44.508 | -73.1345 |  |  | 8 | PVC | No | No | Copper | 6/22/1990 | 0.75 | Water System/Municipal Records | Copper | 6/22/1990 | 0.75 | Water System/Municipal Records | Business/Commercial | No |  |  |  | 6/28/1990 | Non_No_Non | 0 | 0 | 0 | 1 | Yes | No
Non-Lead | 3A David Drive | Essex | VT | 5452 | 201-067-13258 | 44.5084 | -73.1352 |  |  | 8 | PVC | No | No | Copper | 9/1998 | 0.75 | Water System/Municipal Records | Copper | 9/1998 | 0.75 | Water System/Municipal Records | Business/Commercial | No |  |  |  | 11/30/1999 | Non_No_Non | 0 | 0 | 0 | 1 | Yes | No
Non-Lead | 3B David Drive | Essex | VT | 5452 | 201-067-13258 | 44.5084 | -73.1352 |  |  | 8 | PVC | No | No | Copper | 9/1998 | 0.75 | Water System/Municipal Records | Copper | 9/1998 | 0.75 | Water System/Municipal Records | Business/Commercial | No |  |  |  | 11/30/1999 | Non_No_Non | 0 | 0 | 0 | 1 | Yes | No
Non-Lead | 4 David Drive | Essex | VT | 5452 | 201-067-13974 | 44.508 | -73.135 |  |  | 8 | PVC | No | No | Copper | 6/14/1993 | 0.75 | Water System/Municipal Records | Copper | 6/14/1993 | 0.75 | Water System/Municipal Records | Business/Commercial | No |  |  |  | 8/17/1993 | Non_No_Non | 0 | 0 | 0 | 1 | Yes | No
Non-Lead | 5A David Drive | Essex | VT | 5452 | 201-067-11594 | 44.5084 | -73.1354 |  |  | 8 | PVC | No | No | Copper | 12/19/1997 | 0.75 | Water System/Municipal Records | Copper | 12/19/1997 | 0.75 | Water System/Municipal Records | Business/Commercial | No |  |  |  | 5/13/1998 | Non_No_Non | 0 | 0 | 0 | 1 | Yes | No
Non-Lead | 5B David Drive | Essex | VT | 5452 | 201-067-11594 | 44.5084 | -73.1354 |  |  | 8 | PVC | No | No | Copper | 12/19/1997 | 0.75 | Water System/Municipal Records | Copper | 12/19/1997 | 0.75 | Water System/Municipal Records | Business/Commercial | No |  |  |  | 5/13/1998 | Non_No_Non | 0 | 0 | 0 | 1 | Yes | No
Non-Lead | 5C David Drive | Essex | VT | 5452 | 201-067-11594 | 44.5084 | -73.1354 |  |  | 8 | PVC | No | No | Copper | 12/19/1997 | 0.75 | Water System/Municipal Records | Copper | 12/19/1997 | 0.75 | Water System/Municipal Records | Business/Commercial | No |  |  |  | 5/13/1998 | Non_No_Non | 0 | 0 | 0 | 1 | Yes | No
Non-Lead | 5D David Drive | Essex | VT | 5452 | 201-067-11594 | 44.5084 | -73.1354 |  |  | 8 | PVC | No | No | Copper | 12/19/1997 | 0.75 | Water System/Municipal Records | Copper | 12/19/1997 | 0.75 | Water System/Municipal Records | Business/Commercial | No |  |  |  | 5/13/1998 | Non_No_Non | 0 | 0 | 0 | 1 | Yes | No
Non-Lead | 5E David Drive | Essex | VT | 5452 | 201-067-11594 | 44.5084 | -73.1354 |  |  | 8 | PVC | No | No | Copper | 12/19/1997 | 0.75 | Water System/Municipal Records | Copper | 12/19/1997 | 0.75 | Water System/Municipal Records | Business/Commercial | No |  |  |  | 5/13/1998 | Non_No_Non | 0 | 0 | 0 | 1 | Yes | No
Non-Lead | 6A David Drive | Essex | VT | 5452 | 201-067-16354 | 44.5081 | -73.1356 |  |  | 8 | PVC | No | No | Copper | 8/17/1996 | 0.75 | Water System/Municipal Records | Copper | 8/17/1996 | 0.75 | Water System/Municipal Records | Business/Commercial | No |  |  |  | 9/20/1996 | Non_No_Non | 0 | 0 | 0 | 1 | Yes | No
Non-Lead | 6B David Drive | Essex | VT | 5452 | 201-067-16354 | 44.5081 | -73.1356 |  |  | 8 | PVC | No | No | Copper | 8/17/1996 | 0.75 | Water System/Municipal Records | Copper | 8/17/1996 | 0.75 | Water System/Municipal Records | Business/Commercial | No |  |  |  | 9/20/1996 | Non_No_Non | 0 | 0 | 0 | 1 | Yes | No
Non-Lead | 1 Commonwealth Ave | Essex | VT | 5452 | 201-067-42338 | 44.51 | -73.0836 |  |  | 8 | Ductile Iron | No | No | PVC | 7/4/2016 | 6 | Water System/Municipal Records | PVC | 7/4/2016 | 6 | Water System/Municipal Records | Business/Commercial | No |  |  |  | 2/28/2017 | Non_No_Non | 0 | 0 | 0 | 1 | Yes | No
Non-Lead | 1A Commonwealth Ave | Essex | VT | 5452 | 201-067-42338 | 44.51 | -73.0836 |  |  | 8 | Ductile Iron | No | No | PVC | 7/4/2016 | 6 | Water System/Municipal Records | PVC | 7/4/2016 | 6 | Water System/Municipal Records | Business/Commercial | No |  |  |  | 2/28/2017 | Non_No_Non | 0 | 0 | 0 | 1 | Yes | No
Non-Lead | 1B Commonwealth Ave | Essex | VT | 5452 | 201-067-42338 | 44.51 | -73.0836 |  |  | 8 | Ductile Iron | No | No | PVC | 7/4/2016 | 6 | Water System/Municipal Records | PVC | 7/4/2016 | 6 | Water System/Municipal Records | Multi-family residence | No |  |  |  | 2/28/2017 | Non_No_Non | 0 | 0 | 0 | 1 | Yes | No
Non-Lead | 2 Commonwealth Ave | Essex | VT | 5452 | 201-067-42305 | 44.5097 | -73.0831 |  |  | 8 | Ductile Iron | No | No | Copper | 6/15/2020 | 0.75 | Water System/Municipal Records | Copper | 6/15/2020 | 0.75 | Water System/Municipal Records | Business/Commercial | No |  |  |  | 6/15/2020 | Non_No_Non | 0 | 0 | 0 | 1 | Yes | No
Non-Lead | 124 Colchester Road | Essex | VT | 5452 | 201-067-16323 | 44.5067 | -73.1171 |  |  | 8 | Asbestos Cement | No | No | Copper | 9/4/2021 | 0.75 | Water System/Municipal Records | Copper | 9/4/2021 | 0.75 | Water System/Municipal Records | Single Family Residence | No |  |  |  | 2021 | Non_No_Non | 0 | 0 | 0 | 1 | Yes | No
Non-Lead | 136 Colchester Road | Essex | VT | 5452 | 201-067-13797 | 44.5084 | -73.1177 |  |  | 8 | Asbestos Cement | No | No | Copper | 1984 | 0.75 | Water System/Municipal Records | Copper | 1984 | 0.75 | Water System/Municipal Records | Single Family Residence | No |  |  |  | 1984 | Non_No_Non | 0 | 0 | 0 | 1 | Yes | No
Non-Lead | 138 Colchester Road | Essex | VT | 5452 | 201-067-10080 | 44.5089 | -73.118 |  |  | 8 | Asbestos Cement | No | No | PVC | 1984 | 1 | Water System/Municipal Records | PVC | 1984 | 1 | Water System/Municipal Records | Single Family Residence | No |  |  |  | 1984 | Non_No_Non | 0 | 0 | 0 | 1 | Yes | No
Non-Lead | 148 Colchester Road | Essex | VT | 5452 | 201-067-14870 | 44.5096 | -73.1184 |  |  | 8 | Asbestos Cement | No | No | PVC | 1984 | 1 | Water System/Municipal Records | PVC | 1984 | 1 | Water System/Municipal Records | Multi-family residence | No |  |  |  | 1984 | Non_No_Non | 0 | 0 | 0 | 1 | Yes | No
Non-Lead | 150 Colchester Road | Essex | VT | 5452 | 201-067-14870 | 44.5096 | -73.1185 |  |  | 8 | Asbestos Cement | No | No | PVC | 1984 | 1 | Water System/Municipal Records | PVC | 1984 | 1 | Water System/Municipal Records | Multi-family residence | No |  |  |  | 1984 | Non_No_Non | 0 | 0 | 0 | 1 | Yes | No
Non-Lead | 152 Colchester Road | Essex | VT | 5452 | 201-067-14870 |  |  |  |  | 8 | Asbestos Cement | No | No | PVC | 1984 | 1 | Water System/Municipal Records | PVC | 1984 | 1 | Water System/Municipal Records | Multi-family residence | No |  |  |  | 1984 | Non_No_Non | 0 | 0 | 0 | 1 | Yes | No
Non-Lead | 154 Colchester Road | Essex | VT | 5452 | 201-067-14870 |  |  |  |  | 8 | Asbestos Cement | No | No | PVC | 1984 | 1 | Water System/Municipal Records | PVC | 1984 | 1 | Water System/Municipal Records | Multi-family residence | No |  |  |  | 1984 | Non_No_Non | 0 | 0 | 0 | 1 | Yes | No
Non-Lead | 156 Colchester Road | Essex | VT | 5452 | 201-067-14870 | 44.5108 | -73.1192 |  |  | 8 | Asbestos Cement | No | No | PVC | 1984 | 1 | Water System/Municipal Records | PVC | 1984 | 1 | Water System/Municipal Records | Multi-family residence | No |  |  |  | 1984 | Non_No_Non | 0 | 0 | 0 | 1 | Yes | No
Non-Lead | 158 Colchester Road | Essex | VT | 5452 | 201-067-14870 | 44.5108 | -73.1193 |  |  | 8 | Asbestos Cement | No | No | PVC | 1984 | 1 | Water System/Municipal Records | PVC | 1984 | 1 | Water System/Municipal Records | Multi-family residence | No |  |  |  | 1984 | Non_No_Non | 0 | 0 | 0 | 1 | Yes | No
Non-Lead | 160 Colchester Road | Essex | VT | 5452 | 201-067-14870 | 44.5112 | -73.1196 |  |  | 8 | Asbestos Cement | No | No | PVC | 1984 | 1 | Water System/Municipal Records | PVC | 1984 | 1 | Water System/Municipal Records | Single Family Residence | No |  |  |  | 1984 | Non_No_Non | 0 | 0 | 0 | 1 | Yes | No
Non-Lead | 164-1 Colchester Road | Essex | VT | 5452 | 201-067-14484 | 44.5115 | -73.1201 |  |  | 8 | Ductile Iron | No | No | Copper | 5/15/1989 | 0.75 | Water System/Municipal Records | Copper | 5/15/1989 | 0.75 | Water System/Municipal Records | Multi-family residence | No |  |  |  | 08/15/1989 | Non_No_Non | 0 | 0 | 0 | 1 | Yes | No
Non-Lead | 164-2 Colchester Road | Essex | VT | 5452 | 201-067-10447 | 44.5115 | -73.1202 |  |  | 8 | Ductile Iron | No | No | Copper | 5/15/1989 | 0.75 | Water System/Municipal Records | Copper | 5/15/1989 | 0.75 | Water System/Municipal Records | Multi-family residence | No |  |  |  | 02/26/1991 | Non_No_Non | 0 | 0 | 0 | 1 | Yes | No
Non-Lead | 164-3 Colchester Road | Essex | VT | 5452 | 201-067-12172 | 44.5115 | -73.1202 |  |  | 8 | Ductile Iron | No | No | Copper | 5/15/1989 | 0.75 | Water System/Municipal Records | Copper | 5/15/1989 | 0.75 | Water System/Municipal Records | Multi-family residence | No |  |  |  | 09/05/1989 | Non_No_Non | 0 | 0 | 0 | 1 | Yes | No
Non-Lead | 164-4 Colchester Road | Essex | VT | 5452 | 201-067-13645 | 44.5115 | -73.1203 |  |  | 8 | Ductile Iron | No | No | Copper | 5/15/1989 | 0.75 | Water System/Municipal Records | Copper | 5/15/1989 | 0.75 | Water System/Municipal Records | Multi-family residence | No |  |  |  | 08/15/1989 | Non_No_Non | 0 | 0 | 0 | 1 | Yes | No
Non-Lead | 164-5 Colchester Road | Essex | VT | 5452 | 201-067-11684 | 44.5113 | -73.1202 |  |  | 8 | Ductile Iron | No | No | Copper | 5/15/1989 | 0.75 | Water System/Municipal Records | Copper | 5/15/1989 | 0.75 | Water System/Municipal Records | Multi-family residence | No |  |  |  | 06/20/1989 | Non_No_Non | 0 | 0 | 0 | 1 | Yes | No
Non-Lead | 164-6 Colchester Road | Essex | VT | 5452 | 201-067-15858 | 44.5113 | -73.1203 |  |  | 8 | Ductile Iron | No | No | Copper | 5/15/1989 | 0.75 | Water System/Municipal Records | Copper | 5/15/1989 | 0.75 | Water System/Municipal Records | Multi-family residence | No |  |  |  | 02/26/1991 | Non_No_Non | 0 | 0 | 0 | 1 | Yes | No
Non-Lead | 164-7 Colchester Road | Essex | VT | 5452 | 201-067-15300 | 44.5113 | -73.1204 |  |  | 8 | Ductile Iron | No | No | Copper | 5/15/1989 | 0.75 | Water System/Municipal Records | Copper | 5/15/1989 | 0.75 | Water System/Municipal Records | Multi-family residence | No |  |  |  | 09/05/1989 | Non_No_Non | 0 | 0 | 0 | 1 | Yes | No
Non-Lead | 164-8 Colchester Road | Essex | VT | 5452 | 201-067-16329 | 44.5113 | -73.1704 |  |  | 8 | Ductile Iron | No | No | Copper | 5/15/1989 | 0.75 | Water System/Municipal Records | Copper | 5/15/1989 | 0.75 | Water System/Municipal Records | Multi-family residence | No |  |  |  | 06/20/1989 | Non_No_Non | 0 | 0 | 0 | 1 | Yes | No
Non-Lead | 164-9 Colchester Road | Essex | VT | 5452 | 201-067-16271 | 44.5112 | -73.1205 |  |  | 8 | Ductile Iron | No | No | Copper | 5/15/1989 | 0.75 | Water System/Municipal Records | Copper | 5/15/1989 | 0.75 | Water System/Municipal Records | Multi-family residence | No |  |  |  | 1989 | Non_No_Non | 0 | 0 | 0 | 1 | Yes | No
Non-Lead | 167A Colchester Road | Essex | VT | 5452 | 201-067-14093 |  |  |  |  | 8 | PVC | No | No | Copper | 1987 | 0.75 | Water System/Municipal Records | Copper | 1987 | 0.75 | Water System/Municipal Records | Single Family Residence | No |  |  |  | 1987 | Non_No_Non | 0 | 0 | 0 | 1 | Yes | No
Non-Lead | 167B Colchester Road | Essex | VT | 5452 | 201-067-14093 |  |  |  |  | 8 | PVC | No | No | Copper | 1987 | 0.75 | Water System/Municipal Records | Copper | 1987 | 0.75 | Water System/Municipal Records | Single Family Residence | No |  |  |  | 1987 | Non_No_Non | 0 | 0 | 0 | 1 | Yes | No
Non-Lead | 168 Colchester Road | Essex | VT | 5452 | 201-067-14277 |  |  |  |  | 8 | PVC | No | No | Copper | 3/16/1987 | 0.75 | Water System/Municipal Records | Copper | 3/16/1987 | 0.75 | Water System/Municipal Records | Single Family Residence | No |  |  |  | 1987 | Non_No_Non | 0 | 0 | 0 | 1 | Yes | No
Non-Lead | 176 Colchester Road | Essex | VT | 5452 | 201-067-14272 | 44.5132 | -73.1211 |  |  | 8 | PVC | No | No | Copper | 3/16/1987 | 1.5 | Water System/Municipal Records | Copper | 3/16/1987 | 1 | Water System/Municipal Records | Single Family Residence | No |  |  |  | 1987 | Non_No_Non | 0 | 0 | 0 | 1 | Yes | No
Non-Lead | 180 Colchester Road | Essex | VT | 5452 | 201-067-14158 |  |  |  |  | 8 | PVC | No | No | Copper | 1987 | 0.75 | Water System/Municipal Records | Copper | 1987 | 0.75 | Water System/Municipal Records | Single Family Residence | No |  |  |  | 1987 | Non_No_Non | 0 | 0 | 0 | 1 | Yes | No
Non-Lead | 181 Colchester Road | Essex | VT | 5452 | 201-067-16027 | 44.514 | -73.1214 |  |  | 8 | PVC | No | No | Copper | 8/9/1995 | 0.75 | Water System/Municipal Records | Copper | 8/9/1995 | 0.75 | Water System/Municipal Records | Single Family Residence | No |  |  |  | 1995 | Non_No_Non | 0 | 0 | 0 | 1 | Yes | No
Non-Lead | 182 Colchester Road | Essex | VT | 5452 | 201-067-16926 | 44.5138 | -73.1215 |  |  | 8 | PVC | No | No | Copper | 7/12/2001 | 0.75 | Water System/Municipal Records | Copper | 7/12/2001 | 0.75 | Water System/Municipal Records | Single Family Residence | No |  |  |  | 2001 | Non_No_Non | 0 | 0 | 0 | 1 | Yes | No
Non-Lead | 183 Colchester Road | Essex | VT | 5452 | 201-067-14161 | 44.5143 | -73.1217 |  |  | 8 | PVC | No | No | Copper | 10/22/1998 | 0.75 | Water System/Municipal Records | Copper | 10/22/1998 | 0.75 | Water System/Municipal Records | Business/Commercial | No |  |  |  | 9/28/2001 | Non_No_Non | 0 | 0 | 0 | 1 | Yes | No
Non-Lead | 184 Colchester Road | Essex | VT | 5452 | 201-067-12162 | 44.5141 | -73.1218 |  |  | 8 | PVC | No | No | Copper | 7/26/1993 | 1 | Water System/Municipal Records | Copper | 7/26/1993 | 0.75 | Water System/Municipal Records | Single Family Residence | No |  |  |  | 9/16/1993 | Non_No_Non | 0 | 0 | 0 | 1 | Yes | No
Non-Lead | 186 Colchester Road | Essex | VT | 5452 | 201-067-16091 |  |  |  |  | 8 | PVC | No | No | Copper | 6/13/1989 | 1.5 | Water System/Municipal Records | PVC | 6/13/1989 | 1 | Water System/Municipal Records | Single Family Residence | No |  |  |  | 6/13/1989 | Non_No_Non | 0 | 0 | 0 | 1 | Yes | No
Non-Lead | 189 Colchester Road | Essex | VT | 5452 | 201-067-16089 |  |  |  |  | 8 | PVC | No | No | Copper | 10/17/1988 | 0.75 | Water System/Municipal Records | Copper | 10/17/1988 | 0.75 | Water System/Municipal Records | Business/Commercial | No |  |  |  | 10/17/1988 | Non_No_Non | 0 | 0 | 0 | 1 | Yes | No
Non-Lead | 190 Colchester Road | Essex | VT | 5452 | 201-067-16090 | 44.515 | -73.1223 |  |  | 8 | PVC | No | No | Copper | 9/12/1990 | 0.75 | Water System/Municipal Records | Copper | 9/12/1990 | 0.75 | Water System/Municipal Records | Single Family Residence | No |  |  |  | 9/12/1990 | Non_No_Non | 0 | 0 | 0 | 1 | Yes | No
Non-Lead | 208 Colchester Road | Essex | VT | 5452 | 201-067-14713 | 44.5168 | -73.1239 |  |  | 8 | PVC | No | No | Copper | 12/11 2000 | 0.75 | Water System/Municipal Records | Copper | 12/11/2000 | 0.75 | Water System/Municipal Records | Single Family Residence | No |  |  |  | 12/19/2000 | Non_No_Non | 0 | 0 | 0 | 1 | Yes | No
Non-Lead | 9-3A Blair Road | Essex | VT | 5452 | 201-067-13326 | 44.5091 | -73.1306 |  |  | 8 | Asbestos Cement | No | No | Copper | 1972 | 0.75 | Water System/Municipal Records | Copper | 1972 | 0.75 | Water System/Municipal Records | Multi-family residence | No |  |  |  | 1972 | Non_No_Non | 0 | 0 | 0 | 1 | Yes | No
Non-Lead | 9-3B Blair Road | Essex | VT | 5452 | 201-067-11932 | 44.5091 | -73.1306 |  |  | 8 | Asbestos Cement | No | No | Copper | 1972 | 0.75 | Water System/Municipal Records | Copper | 1972 | 0.75 | Water System/Municipal Records | Multi-family residence | No |  |  |  | 1972 | Non_No_Non | 0 | 0 | 0 | 1 | Yes | No
Non-Lead | 9-3C Blair Road | Essex | VT | 5452 | 201-067-11719 | 44.5091 | -73.1306 |  |  | 8 | Asbestos Cement | No | No | Copper | 1972 | 0.75 | Water System/Municipal Records | Copper | 1972 | 0.75 | Water System/Municipal Records | Multi-family residence | No |  |  |  | 1972 | Non_No_Non | 0 | 0 | 0 | 1 | Yes | No
Non-Lead | 9-3D Blair Road | Essex | VT | 5452 | 201-067-16423 | 44.5091 | -73.1306 |  |  | 8 | Asbestos Cement | No | No | Copper | 1972 | 0.75 | Water System/Municipal Records | Copper | 1972 | 0.75 | Water System/Municipal Records | Multi-family residence | No |  |  |  | 1972 | Non_No_Non | 0 | 0 | 0 | 1 | Yes | No
Non-Lead | 9-3E Blair Road | Essex | VT | 5452 | 201-067-14453 | 44.5091 | -73.1306 |  |  | 8 | Asbestos Cement | No | No | Copper | 1972 | 0.75 | Water System/Municipal Records | Copper | 1972 | 0.75 | Water System/Municipal Records | Multi-family residence | No |  |  |  | 1972 | Non_No_Non | 0 | 0 | 0 | 1 | Yes | No
Non-Lead | 9-3F Blair Road | Essex | VT | 5452 | 201-067-10338 | 44.5091 | -73.1306 |  |  | 8 | Asbestos Cement | No | No | Copper | 1972 | 0.75 | Water System/Municipal Records | Copper | 1972 | 0.75 | Water System/Municipal Records | Multi-family residence | No |  |  |  | 1972 | Non_No_Non | 0 | 0 | 0 | 1 | Yes | No
Non-Lead | 9-5A Blair Road | Essex | VT | 5452 | 201-067-14626 | 44.5091 | -73.1306 |  |  | 8 | Asbestos Cement | No | No | Copper | 1972 | 0.75 | Water System/Municipal Records | Copper | 1972 | 0.75 | Water System/Municipal Records | Multi-family residence | No |  |  |  | 1972 | Non_No_Non | 0 | 0 | 0 | 1 | Yes | No
Non-Lead | 9-5B Blair Road | Essex | VT | 5452 | 201-067-12909 | 44.5091 | -73.1306 |  |  | 8 | Asbestos Cement | No | No | Copper | 1972 | 0.75 | Water System/Municipal Records | Copper | 1972 | 0.75 | Water System/Municipal Records | Multi-family residence | No |  |  |  | 1972 | Non_No_Non | 0 | 0 | 0 | 1 | Yes | No
Non-Lead | 9-5C Blair Road | Essex | VT | 5452 | 201-067-15228 | 44.5091 | -73.1306 |  |  | 8 | Asbestos Cement | No | No | Copper | 1972 | 0.75 | Water System/Municipal Records | Copper | 1972 | 0.75 | Water System/Municipal Records | Multi-family residence | No |  |  |  | 1972 | Non_No_Non | 0 | 0 | 0 | 1 | Yes | No
Non-Lead | 9-5D Blair Road | Essex | VT | 5452 | 201-067-16933 | 44.5091 | -73.1306 |  |  | 8 | Asbestos Cement | No | No | Copper | 1972 | 0.75 | Water System/Municipal Records | Copper | 1972 | 0.75 | Water System/Municipal Records | Multi-family residence | No |  |  |  | 1972 | Non_No_Non | 0 | 0 | 0 | 1 | Yes | No
Non-Lead | 9-5E Blair Road | Essex | VT | 5452 | 201-067-10997 | 44.5091 | -73.1306 |  |  | 8 | Asbestos Cement | No | No | Copper | 1972 | 0.75 | Water System/Municipal Records | Copper | 1972 | 0.75 | Water System/Municipal Records | Multi-family residence | No |  |  |  | 1972 | Non_No_Non | 0 | 0 | 0 | 1 | Yes | No
Non-Lead | 9-5F Blair Road | Essex | VT | 5452 | 201-067-10904 | 44.5091 | -73.1306 |  |  | 8 | Asbestos Cement | No | No | Copper | 1972 | 0.75 | Water System/Municipal Records | Copper | 1972 | 0.75 | Water System/Municipal Records | Multi-family residence | No |  |  |  | 1972 | Non_No_Non | 0 | 0 | 0 | 1 | Yes | No
Non-Lead | 9-7A Blair Road | Essex | VT | 5452 | 201-067-13732 | 44.5086 | -73.1299 |  |  | 8 | Asbestos Cement | No | No | Copper | 12/1971 | 0.75 | Water System/Municipal Records | Copper | 6/1972 | 0.75 | Water System/Municipal Records | Multi-family residence | No |  |  |  | 6/28/1972 | Non_No_Non | 0 | 0 | 0 | 1 | Yes | No
Non-Lead | 9-7B Blair Road | Essex | VT | 5452 | 201-067-10598 | 44.5086 | -73.1299 |  |  | 8 | Asbestos Cement | No | No | Copper | 12/1971 | 0.75 | Water System/Municipal Records | Copper | 6/1972 | 0.75 | Water System/Municipal Records | Multi-family residence | No |  |  |  | 6/28/1972 | Non_No_Non | 0 | 0 | 0 | 1 | Yes | No
Non-Lead | 9-7C Blair Road | Essex | VT | 5452 | 201-067-13679 | 44.5086 | -73.1299 |  |  | 8 | Asbestos Cement | No | No | Copper | 12/1971 | 0.75 | Water System/Municipal Records | Copper | 6/1972 | 0.75 | Water System/Municipal Records | Multi-family residence | No |  |  |  | 6/28/1972 | Non_No_Non | 0 | 0 | 0 | 1 | Yes | No
Non-Lead | 9-7D Blair Road | Essex | VT | 5452 | 201-067-12125 | 44.5086 | -73.1299 |  |  | 8 | Asbestos Cement | No | No | Copper | 12/1971 | 0.75 | Water System/Municipal Records | Copper | 6/1972 | 0.75 | Water System/Municipal Records | Multi-family residence | No |  |  |  | 6/28/1972 | Non_No_Non | 0 | 0 | 0 | 1 | Yes | No
Non-Lead | 9-7E Blair Road | Essex | VT | 5452 | 201-067-14063 | 44.5086 | -73.1299 |  |  | 8 | Asbestos Cement | No | No | Copper | 12/1971 | 0.75 | Water System/Municipal Records | Copper | 6/1972 | 0.75 | Water System/Municipal Records | Multi-family residence | No |  |  |  | 6/28/1972 | Non_No_Non | 0 | 0 | 0 | 1 | Yes | No
Non-Lead | 9-7F Blair Road | Essex | VT | 5452 | 201-067-14355 | 44.5086 | -73.1299 |  |  | 8 | Asbestos Cement | No | No | Copper | 12/1971 | 0.75 | Water System/Municipal Records | Copper | 6/1972 | 0.75 | Water System/Municipal Records | Multi-family residence | No |  |  |  | 6/28/1972 | Non_No_Non | 0 | 0 | 0 | 1 | Yes | No
Non-Lead | 9-9A Blair Road | Essex | VT | 5452 | 201-067-13590 | 44.5086 | -73.1299 |  |  | 8 | Asbestos Cement | No | No | Copper | 12/1971 | 0.75 | Water System/Municipal Records | Copper | 6/1972 | 0.75 | Water System/Municipal Records | Multi-family residence | No |  |  |  | 6/28/1972 | Non_No_Non | 0 | 0 | 0 | 1 | Yes | No
Non-Lead | 9-9B Blair Road | Essex | VT | 5452 | 201-067-10383 | 44.5086 | -73.1299 |  |  | 8 | Asbestos Cement | No | No | Copper | 12/1971 | 0.75 | Water System/Municipal Records | Copper | 6/1972 | 0.75 | Water System/Municipal Records | Multi-family residence | No |  |  |  | 6/28/1972 | Non_No_Non | 0 | 0 | 0 | 1 | Yes | No
Non-Lead | 9-9C Blair Road | Essex | VT | 5452 | 201-067-16060 | 44.5086 | -73.1299 |  |  | 8 | Asbestos Cement | No | No | Copper | 12/1971 | 0.75 | Water System/Municipal Records | Copper | 6/1972 | 0.75 | Water System/Municipal Records | Multi-family residence | No |  |  |  | 6/28/1972 | Non_No_Non | 0 | 0 | 0 | 1 | Yes | No
Non-Lead | 9-9D Blair Road | Essex | VT | 5452 | 201-067-15488 | 44.5086 | -73.1299 |  |  | 8 | Asbestos Cement | No | No | Copper | 12/1971 | 0.75 | Water System/Municipal Records | Copper | 6/1972 | 0.75 | Water System/Municipal Records | Multi-family residence | No |  |  |  | 6/28/1972 | Non_No_Non | 0 | 0 | 0 | 1 | Yes | No
Non-Lead | 9-9E Blair Road | Essex | VT | 5452 | 201-067-16927 | 44.5086 | -73.1299 |  |  | 8 | Asbestos Cement | No | No | Copper | 12/1971 | 0.75 | Water System/Municipal Records | Copper | 6/1972 | 0.75 | Water System/Municipal Records | Multi-family residence | No |  |  |  | 6/28/1972 | Non_No_Non | 0 | 0 | 0 | 1 | Yes | No
Non-Lead | 9-9F Blair Road | Essex | VT | 5452 | 201-067-11013 | 44.5086 | -73.1299 |  |  | 8 | Asbestos Cement | No | No | Copper | 12/1971 | 0.75 | Water System/Municipal Records | Copper | 6/1972 | 0.75 | Water System/Municipal Records | Multi-family residence | No |  |  |  | 6/28/1972 | Non_No_Non | 0 | 0 | 0 | 1 | Yes | No
Non-Lead | 11 Blair Road | Essex | VT | 5452 | 201-067-11283 | 44.5084 | -73.1295 |  |  | 8 | Asbestos Cement | No | No | Copper | 12/1971 | 0.75 | Water System/Municipal Records | Copper | 1971 | 0.75 | Water System/Municipal Records | Multi-family residence | No |  |  |  | 1971 | Non_No_Non | 0 | 0 | 0 | 1 | Yes | No
Non-Lead | 41 Fleury Road | Essex | VT | 5452 | 201-067-12253 |  |  |  |  | Other | Ductile Iron | No | No | Copper | 8/28/1992 | 0.75 | Water System/Municipal Records | Copper | 8/28/1986 | 0.75 | Water System/Municipal Records | Single Family Residence | No |  |  |  | 8/28/1986 | Non_No_Non | 0 | 0 | 0 | 1 | Yes | No
Non-Lead | 4 Joshua Way | Essex | VT | 5452 | 201-067-10666 | 44.5054 | -73.1367 |  |  | 8 | PVC | No | No | Copper | 1996 | 1.5 | Water System/Municipal Records | Copper | 1996 | 1 | Water System/Municipal Records | Business/Commercial | No |  |  |  | 1996 | Non_No_Non | 0 | 0 | 0 | 1 | Yes | No
Non-Lead | 5 Joshua Way | Essex | VT | 5452 | 201-067-16660 | 44.5047 | -73.1363 |  |  | 8 | PVC | No | No | Copper | 1998 | 1 | Water System/Municipal Records | Copper | 1998 | 1 | Water System/Municipal Records | Business/Commercial | No |  |  |  | 1998 | Non_No_Non | 0 | 0 | 0 | 1 | Yes | No
Non-Lead | 6 Joshua Way | Essex | VT | 5452 | 201-067-16493 | 44.5053 | -73.1359 |  |  | 8 | PVC | No | No | Copper | 8/11/2011 | 1 | Water System/Municipal Records | Copper | 2/2012 | 0.75 | Water System/Municipal Records | Multi-family residence | No |  |  |  | 8/23/2012 | Non_No_Non | 0 | 0 | 0 | 1 | Yes | No
Non-Lead | 7 Joshua Way | Essex | VT | 5452 | 201-067-11100 | 44.5046 | -73.1359 |  |  | 8 | Ductile Iron | No | No | PVC | 5/08/2009 | 2 | Water System/Municipal Records | Copper | 5/08/2009 | 2 | Water System/Municipal Records | Multi-family residence | No |  |  |  | 12/14/2010 | Non_No_Non | 0 | 0 | 0 | 1 | Yes | No
Non-Lead | 9 Joshua Way | Essex | VT | 5452 | 201-067-11100 | 44.5046 | -73.1351 |  |  | 8 | Ductile Iron | No | No | PVC | 2/04/2015 | 2 | Water System/Municipal Records | Copper | 2/04/2015 | 2 | Water System/Municipal Records | Multi-family residence | No |  |  |  | 11/16/2015 | Non_No_Non | 0 | 0 | 0 | 1 | Yes | No
Non-Lead | 166 Colchester Road | Essex | VT | 5452 | 201-067-14293 | 44.5121 | -73.1202 |  |  | 8 | Asbestos Cement | No | No | Copper | 5/1/1989 | 0.75 | Water System/Municipal Records | Copper | 5/1/1989 | 0.75 | Water System/Municipal Records | Single Family Residence | No |  |  |  | 1989 | Non_No_Non | 0 | 0 | 0 | 1 | Yes | No
Non-Lead | 1 Kimberly Drive | Essex | VT | 5452 | 201-067-10727 | 44.5049 | -73.1284 |  |  | 8 | Asbestos Cement | No | No | Copper | 1979 | 0.75 | Water System/Municipal Records | Copper | 1979 | 0.75 | Water System/Municipal Records | Single Family Residence | No |  |  |  | 5/4/1979 | Non_No_Non | 0 | 0 | 0 | 1 | Yes | No
Non-Lead | 3 Kimberly Drive | Essex | VT | 5452 | 201-067-15631 | 44.5046 | -73.1284 |  |  | 8 | Asbestos Cement | No | No | Copper | 1975 | 0.75 | Water System/Municipal Records | Copper | 1975 | 0.75 | Water System/Municipal Records | Single Family Residence | No |  |  |  | 1975 | Non_No_Non | 0 | 0 | 0 | 1 | Yes | No
Non-Lead | 4 Kimberly Drive | Essex | VT | 5452 | 201-067-15840 | 44.5044 | -73.1282 |  |  | 8 | Asbestos Cement | No | No | Copper | 1078 | 0.75 | Water System/Municipal Records | Copper | 1978 | 0.75 | Water System/Municipal Records | Single Family Residence | No |  |  |  | 11/16/1978 | Non_No_Non | 0 | 0 | 0 | 1 | Yes | No
Non-Lead | 5 Kimberly Drive | Essex | VT | 5452 | 201-067-11438 | 44.5043 | -73.1284 |  |  | 8 | Asbestos Cement | No | No | Copper | 1978 | 0.75 | Water System/Municipal Records | Copper | 1978 | 0.75 | Water System/Municipal Records | Single Family Residence | No |  |  |  | 11/16/1978 | Non_No_Non | 0 | 0 | 0 | 1 | Yes | No
Non-Lead | 6 Kimberly Drive | Essex | VT | 5452 | 201-067-12602 | 44.5043 | -73.1282 |  |  | 8 | Asbestos Cement | No | No | Copper | 10/16/1978 | 0.75 | Water System/Municipal Records | Copper | 11/15/1978 | 0.75 | Water System/Municipal Records | Single Family Residence | No |  |  |  | 11/15/1978 | Non_No_Non | 0 | 0 | 0 | 1 | Yes | No
Non-Lead | 7 Kimberly Drive | Essex | VT | 5452 | 201-067-10037 | 44.504 | -73.1285 |  |  | 8 | Asbestos Cement | No | No | Copper | 1979 | 0.75 | Water System/Municipal Records | Copper | 1979 | 0.75 | Water System/Municipal Records | Single Family Residence | No |  |  |  | 3/19/1979 | Non_No_Non | 0 | 0 | 0 | 1 | Yes | No
Non-Lead | 8 Kimberly Drive | Essex | VT | 5452 | 201-067-10430 | 44.504 | -73.1283 |  |  | 8 | Asbestos Cement | No | No | Copper | 1970 | 0.75 | Water System/Municipal Records | Copper | 1970 | 0.75 | Water System/Municipal Records | Single Family Residence | No |  |  |  | 9/29/1978 | Non_No_Non | 0 | 0 | 0 | 1 | Yes | No
Non-Lead | 9 Kimberly Drive | Essex | VT | 5452 | 201-067-10863 | 44.5038 | -73.1287 |  |  | 8 | Asbestos Cement | No | No | Copper | 1975 | 0.75 | Water System/Municipal Records | Copper | 1975 | 0.75 | Water System/Municipal Records | Single Family Residence | No |  |  |  | 3/19/1979 | Non_No_Non | 0 | 0 | 0 | 1 | Yes | No
Non-Lead | 10 Kimberly Drive | Essex | VT | 5452 | 201-067-13868 | 44.5037 | -73.1285 |  |  | 8 | Asbestos Cement | No | No | Copper | 1978 | 0.75 | Water System/Municipal Records | Copper | 1978 | 0.75 | Water System/Municipal Records | Single Family Residence | No |  |  |  | 10/18/1978 | Non_No_Non | 0 | 0 | 0 | 1 | Yes | No
Non-Lead | 12 Kimberly Drive | Essex | VT | 5452 | 201-067-12703 | 44.5035 | -73.1286 |  |  | 8 | Asbestos Cement | No | No | Copper | 1978 | 0.75 | Water System/Municipal Records | Copper | 1978 | 0.75 | Water System/Municipal Records | Single Family Residence | No |  |  |  | 1/12/1979 | Non_No_Non | 0 | 0 | 0 | 1 | Yes | No
Non-Lead | 13A Kimberly Drive | Essex | VT | 5452 | 201-067-12535 | 44.5035 | -73.129 |  |  | 8 | Asbestos Cement | No | No | Copper | 1976 | 0.75 | Water System/Municipal Records | Copper | 1976 | 0.75 | Water System/Municipal Records | Multi-family residence | No |  |  |  | 11/16/1978 | Non_No_Non | 0 | 0 | 0 | 1 | Yes | No
Non-Lead | 13B Kimberly Drive | Essex | VT | 5452 | 201-067-17103 | 44.5035 | -73.129 |  |  | 8 | Asbestos Cement | No | No | Copper | 1976 | 0.75 | Water System/Municipal Records | Copper | 1976 | 0.75 | Water System/Municipal Records | Multi-family residence | No |  |  |  | 11/16/1978 | Non_No_Non | 0 | 0 | 0 | 1 | Yes | No
Non-Lead | 13C Kimberly Drive | Essex | VT | 5452 | 201-067-14548 | 44.5035 | -73.129 |  |  | 8 | Asbestos Cement | No | No | Copper | 1976 | 0.75 | Water System/Municipal Records | Copper | 1976 | 0.75 | Water System/Municipal Records | Multi-family residence | No |  |  |  | 11/16/1978 | Non_No_Non | 0 | 0 | 0 | 1 | Yes | No
Non-Lead | 13D Kimberly Drive | Essex | VT | 5452 | 201-067-11630 | 44.5035 | -73.129 |  |  | 8 | Asbestos Cement | No | No | Copper | 1976 | 0.75 | Water System/Municipal Records | Copper | 1976 | 0.75 | Water System/Municipal Records | Multi-family residence | No |  |  |  | 11/16/1978 | Non_No_Non | 0 | 0 | 0 | 1 | Yes | No
Non-Lead | 13E Kimberly Drive | Essex | VT | 5452 | 201-067-14893 | 44.5035 | -73.1289 |  |  | 8 | Asbestos Cement | No | No | Copper | 1978 | 0.75 | Water System/Municipal Records | Copper | 1978 | 0.75 | Water System/Municipal Records | Multi-family residence | No |  |  |  | 11/16/1978 | Non_No_Non | 0 | 0 | 0 | 1 | Yes | No
Non-Lead | 13F Kimberly Drive | Essex | VT | 5452 | 201-067-13753 | 44.5035 | -73.1289 |  |  | 8 | Asbestos Cement | No | No | Copper | 1978 | 0.75 | Water System/Municipal Records | Copper | 1978 | 0.75 | Water System/Municipal Records | Multi-family residence | No |  |  |  | 11/16/1978 | Non_No_Non | 0 | 0 | 0 | 1 | Yes | No
Non-Lead | 13G Kimberly Drive | Essex | VT | 5452 | 201-067-17101 | 44.5035 | -73.1289 |  |  | 8 | Asbestos Cement | No | No | Copper | 1978 | 0.75 | Water System/Municipal Records | Copper | 1978 | 0.75 | Water System/Municipal Records | Multi-family residence | No |  |  |  | 11/16/1978 | Non_No_Non | 0 | 0 | 0 | 1 | Yes | No
Non-Lead | 13H Kimberly Drive | Essex | VT | 5452 | 201-067-17102 | 44.5035 | -73.1289 |  |  | 8 | Asbestos Cement | No | No | Copper | 1978 | 0.75 | Water System/Municipal Records | Copper | 1978 | 0.75 | Water System/Municipal Records | Multi-family residence | No |  |  |  | 11/16/1978 | Non_No_Non | 0 | 0 | 0 | 1 | Yes | No
Non-Lead | 14 Kimberly Drive | Essex | VT | 5452 | 201-067-16073 | 44.5033 | -73.1286 |  |  | 8 | Asbestos Cement | No | No | Copper | 1979 | 0.75 | Water System/Municipal Records | Copper | 1979 | 0.75 | Water System/Municipal Records | Single Family Residence | No |  |  |  | 3/21/1979 | Non_No_Non | 0 | 0 | 0 | 1 | Yes | No
Non-Lead | 15 Kimberly Drive | Essex | VT | 5452 | 201-067-10279 | 44.5033 | -73.1289 |  |  | 8 | Asbestos Cement | No | No | Copper | 1979 | 0.75 | Water System/Municipal Records | Copper | 1979 | 0.75 | Water System/Municipal Records | Single Family Residence | No |  |  |  | 3/19/1979 | Non_No_Non | 0 | 0 | 0 | 1 | Yes | No
Non-Lead | 3 Morse Drive | Essex | VT | 5452 | 201-067-12051 | 44.5094 | -73.1355 |  |  | 8 | PVC | No | No | Copper | 1/9/1979 | 0.75 | Local Codes/Regulations | Copper | 1979 | 0.75 | Water System/Municipal Records | Business/Commercial | No |  |  |  | 3/19/1979 | Non_No_Non | 0 | 0 | 0 | 1 | Yes | No
Non-Lead | 4A Morse Drive | Essex | VT | 5452 | 201-067-10922 | 44.5099 | -73.1354 |  |  | 8 | PVC | No | No | Copper | 1976 | 2 | Local Codes/Regulations | Copper | 1976 | 2 | Water System/Municipal Records | Child Care Center | No |  |  |  | 1976 | Non_No_Non | 0 | 0 | 0 | 1 | Yes | No
Non-Lead | 4B Morse Drive | Essex | VT | 5452 | 201-067-10922 | 44.5099 | -73.1354 |  |  | 8 | PVC | No | No | Copper | 1976 | 1 | Local Codes/Regulations | Copper | 1976 | 1 | Water System/Municipal Records | Child Care Center | No |  |  |  | 1976 | Non_No_Non | 0 | 0 | 0 | 1 | Yes | No
Non-Lead | 5 Morse Drive | Essex | VT | 5452 | 201-067-12051 | 44.5093 | -73.1358 |  |  | 8 | PVC | No | No | Copper | 1976 | 0.75 | Local Codes/Regulations | Copper | 1976 | 0.75 | Water System/Municipal Records | Business/Commercial | No |  |  |  | 1976 | Non_No_Non | 0 | 0 | 0 | 1 | Yes | No
Non-Lead | 7 Morse Drive | Essex | VT | 5452 | 201-067-14562 | 44.5093 | -73.1361 |  |  | 8 | PVC | No | No | Copper | 1976 | 0.75 | Local Codes/Regulations | Copper | 1976 | 0.75 | Water System/Municipal Records | Business/Commercial | No |  |  |  | 1976 | Non_No_Non | 0 | 0 | 0 | 1 | Yes | No
Non-Lead | 9 Morse Drive | Essex | VT | 5452 | 201-067-12054 | 44.5095 | -73.1367 |  |  | 8 | PVC | No | No | Copper | 1980 | 0.75 | Local Codes/Regulations | Copper | 1980 | 0.75 | Water System/Municipal Records | Business/Commercial | No |  |  |  | 1980 | Non_No_Non | 0 | 0 | 0 | 1 | Yes | No
Non-Lead | 10 Morse Drive | Essex | VT | 5452 | 201-067-14565 | 44.5097 | -73.1381 |  |  | 8 | PVC | No | No | Copper | 6/25/1976 | 0.75 | Local Codes/Regulations | Copper | 7/10/1976 | 1 | Water System/Municipal Records | Business/Commercial | No |  |  |  | 12/16/1976 | Non_No_Non | 0 | 0 | 0 | 1 | Yes | No
Non-Lead | 11 Morse Drive | Essex | VT | 5452 | 201-067-12054 | 44.5096 | -73.1377 |  |  | 8 | PVC | No | No | Copper | 6/1/1979 | 0.75 | Local Codes/Regulations | Copper | 11/1/1979 | 0.75 | Water System/Municipal Records | Business/Commercial | No |  |  |  | 11/1/1979 | Non_No_Non | 0 | 0 | 0 | 1 | Yes | No
Non-Lead | 14 Morse Drive | Essex | VT | 5452 | 201-067-14566 | 44.5101 | -73.1394 |  |  | 8 | PVC | No | No | Copper | 10/1/1980 | 0.75 | Local Codes/Regulations | Copper | 2/15/1981 | 0.75 | Water System/Municipal Records | Business/Commercial | No |  |  |  | 11/3/1980 | Non_No_Non | 0 | 0 | 0 | 1 | Yes | No
Non-Lead | 16 Morse Drive | Essex | VT | 5452 | 201-067-14568 | 44.5101 | -73.1347 |  |  | 8 | PVC | No | No | Copper | 1982 | 0.75 | Local Codes/Regulations | Copper | 1982 | 0.75 | Water System/Municipal Records | Business/Commercial | No |  |  |  | 1982 | Non_No_Non | 0 | 0 | 0 | 1 | Yes | No
Non-Lead | 18 Morse Drive | Essex | VT | 5452 | 201-067-14567 | 44.5101 | -73.14 |  |  | 8 | PVC | No | No | Copper | 9/1/1976 | 0.75 | Local Codes/Regulations | Copper | 11/1/1976 | 0.75 | Water System/Municipal Records | Business/Commercial | No |  |  |  | 12/16/1976 | Non_No_Non | 0 | 0 | 0 | 1 | Yes | No
Non-Lead | 20 Morse Drive | Essex | VT | 5452 | 201-067-14560 | 44.5097 | -73.1399 |  |  | 8 | PVC | No | No | Copper | 4/3/1988 | 0.75 | Local Codes/Regulations | Copper | 9/1/1988 | 0.75 | Water System/Municipal Records | Business/Commercial | No |  |  |  | 9/1/1988 | Non_No_Non | 0 | 0 | 0 | 1 | Yes | No
Non-Lead | 22 Morse Drive | Essex | VT | 5452 | 201-067-14560 | 44.5098 | -73.14 |  |  | 8 | PVC | No | No | Copper | 4/3/1988 | 0.75 | Local Codes/Regulations | Copper | 9/1/1988 | 0.75 | Water System/Municipal Records | Business/Commercial | No |  |  |  | 9/1/1988 | Non_No_Non | 0 | 0 | 0 | 1 | Yes | No
Non-Lead | 24 Morse Drive | Essex | VT | 5452 | 201-067-14560 | 44.5099 | -73.14 |  |  | 8 | PVC | No | No | Copper | 4/3/1988 | 0.75 | Local Codes/Regulations | Copper | 9/1/1988 | 0.75 | Water System/Municipal Records | Business/Commercial | No |  |  |  | 9/1/1988 | Non_No_Non | 0 | 0 | 0 | 1 | Yes | No
Non-Lead | 6A New England Drive | Essex | VT | 5452 | 201-067-16456 |  |  |  |  | 8 | Ductile Iron | No | No | PVC | 5/1982 | 6 | Water System/Municipal Records | PVC | 9/1982 | 6 | Water System/Municipal Records | Business/Commercial | No |  |  |  | 9/18/1982 | Non_No_Non | 0 | 0 | 0 | 1 | Yes | No
Non-Lead | 6B New England Drive | Essex | VT | 5452 | 201-067-16456 |  |  |  |  | 8 | PVC | No | No | PVC | 5/1982 | 6 | Water System/Municipal Records | PVC | 9/1982 | 6 | Water System/Municipal Records | Business/Commercial | No |  |  |  | 9/18/1982 | Non_No_Non | 0 | 0 | 0 | 1 | Yes | No
Non-Lead | 8 New England Drive | Essex | VT | 5452 | 201-067-16456 |  |  |  |  | 8 | PVC | No | No | PVC | 10/10/1997 | 6 | Water System/Municipal Records | PVC | 10/10/1997 | 6 | Water System/Municipal Records | Business/Commercial | No |  |  |  | 10/10/1997 | Non_No_Non | 0 | 0 | 0 | 1 | Yes | No
Non-Lead | 20 New England Drive | Essex | VT | 5452 | 201-067-15262 |  |  |  |  | 8 | PVC | No | No | Copper | 10/8/1996 | 1 | Water System/Municipal Records | Copper | 10/8/1996 | 1 | Water System/Municipal Records | Business/Commercial | No |  |  |  | 10/8/1996 | Non_No_Non | 0 | 0 | 0 | 1 | Yes | No
Non-Lead | 24 New England Drive | Essex | VT | 5452 | 201-067-15262 |  |  |  |  | 8 | PVC | No | No | Copper | 12/1/1998 | 0.75 | Water System/Municipal Records | Copper | 12/1/1998 | 0.75 | Water System/Municipal Records | Business/Commercial | No |  |  |  | 12/1/1998 | Non_No_Non | 0 | 0 | 0 | 1 | Yes | No
Non-Lead | 2 Valleyview Drive | Essex | VT | 5452 | 201-067-15095 |  |  |  |  | 8 | Asbestos Cement | No | No | Copper | 9/1958 | 0.75 | Water System/Municipal Records | Copper | 1960 | 0.75 | Water System/Municipal Records | Single Family Residence | No |  |  |  | 1960 | Non_No_Non | 0 | 0 | 0 | 1 | Yes | No
Non-Lead | 4 Valleyview Drive | Essex | VT | 5452 | 201-067-16298 | 44.4847 | -73.0777 |  |  | 8 | Asbestos Cement | No | No | Copper | 9/1958 | 0.75 | Water System/Municipal Records | Copper | 1963 | 0.75 | Water System/Municipal Records | Single Family Residence | No |  |  |  | 1963 | Non_No_Non | 0 | 0 | 0 | 1 | Yes | No
Non-Lead | 5 Valleyview Drive | Essex | VT | 5452 | 201-067-14084 | 44.4848 | -73.0784 |  |  | 8 | Asbestos Cement | No | No | Copper | 9/1958 | 0.75 | Water System/Municipal Records | Copper | 1960 | 0.75 | Water System/Municipal Records | Single Family Residence | No |  |  |  | 1960 | Non_No_Non | 0 | 0 | 0 | 1 | Yes | No
Non-Lead | 8 Valleyview Drive | Essex | VT | 5452 | 201-067-16586 | 44.4848 | -73.0767 |  |  | 8 | Asbestos Cement | No | No | Copper | 9/1958 | 0.75 | Water System/Municipal Records | Copper | 1964 | 0.75 | Water System/Municipal Records | Single Family Residence | No |  |  |  | 1964 | Non_No_Non | 0 | 0 | 0 | 1 | Yes | No
Non-Lead | 9 Valleyview Drive | Essex | VT | 5452 | 201-067-11704 | 44.4849 | -73.0771 |  |  | 8 | Asbestos Cement | No | No | Copper | 9/1958 | 0.75 | Water System/Municipal Records | Copper | 1961 | 0.75 | Water System/Municipal Records | Single Family Residence | No |  |  |  | 1961 | Non_No_Non | 0 | 0 | 0 | 1 | Yes | No
Non-Lead | 11 Valleyview Drive | Essex | VT | 5452 | 201-067-16702 | 44.4849 | -73.0773 |  |  | 8 | Asbestos Cement | No | No | Copper | 9/1958 | 0.75 | Water System/Municipal Records | Copper | 1961 | 0.75 | Water System/Municipal Records | Single Family Residence | No |  |  |  | 1961 | Non_No_Non | 0 | 0 | 0 | 1 | Yes | No
Non-Lead | 13 Valleyview Drive | Essex | VT | 5452 | 201-067-13850 | 44.4851 | -73.0764 |  |  | 8 | Asbestos Cement | No | No | Copper | 9/1958 | 0.75 | Water System/Municipal Records | Copper | 1968 | 0.75 | Water System/Municipal Records | Single Family Residence | No |  |  |  | 1968 | Non_No_Non | 0 | 0 | 0 | 1 | Yes | No
Non-Lead | 16 Valleyview Drive | Essex | VT | 5452 | 201-067-15933 | 44.4851 | -73.0761 |  |  | 8 | Asbestos Cement | No | No | Copper | 9/1958 | 0.75 | Water System/Municipal Records | Copper | 1960 | 0.75 | Water System/Municipal Records | Single Family Residence | No |  |  |  | 1960 | Non_No_Non | 0 | 0 | 0 | 1 | Yes | No
Non-Lead | 17 Valleyview Drive | Essex | VT | 5452 | 201-067-13711 | 44.4854 | -73.076 |  |  | 8 | Asbestos Cement | No | No | Copper | 9/1958 | 0.75 | Water System/Municipal Records | Copper | 1966 | 0.75 | Water System/Municipal Records | Single Family Residence | No |  |  |  | 1966 | Non_No_Non | 0 | 0 | 0 | 1 | Yes | No
Non-Lead | 18 Valleyview Drive | Essex | VT | 5452 | 201-067-10179 | 44.4854 | -73.0757 |  |  | 8 | Asbestos Cement | No | No | Copper | 9/1958 | 0.75 | Water System/Municipal Records | Copper | 1961 | 0.75 | Water System/Municipal Records | Single Family Residence | No |  |  |  | 1961 | Non_No_Non | 0 | 0 | 0 | 1 | Yes | No
Non-Lead | 19 Valleyview Drive | Essex | VT | 5452 | 201-067-15985 | 44.4856 | -73.0756 |  |  | 8 | Asbestos Cement | No | No | Copper | 9/1958 | 0.75 | Water System/Municipal Records | Copper | 1963 | 0.75 | Water System/Municipal Records | Single Family Residence | No |  |  |  | 1963 | Non_No_Non | 0 | 0 | 0 | 1 | Yes | No
Non-Lead | 20 Valleyview Drive | Essex | VT | 5452 | 201-067-14849 | 44.4855 | -73.0755 |  |  | 8 | Asbestos Cement | No | No | Copper | 9/1958 | 0.75 | Water System/Municipal Records | Copper | 1961 | 0.75 | Water System/Municipal Records | Single Family Residence | No |  |  |  | 1961 | Non_No_Non | 0 | 0 | 0 | 1 | Yes | No
Non-Lead | 22 Valleyview Drive | Essex | VT | 5452 | 201-067-10806 | 44.4859 | -73.0749 |  |  | 8 | Asbestos Cement | No | No | Copper | 9/1958 | 0.75 | Water System/Municipal Records | Copper | 1962 | 0.75 | Water System/Municipal Records | Single Family Residence | No |  |  |  | 1962 | Non_No_Non | 0 | 0 | 0 | 1 | Yes | No
Non-Lead | 23 Valleyview Drive | Essex | VT | 5452 | 201-067-14791 | 44.4866 | -73.0744 |  |  | 8 | Asbestos Cement | No | No | Copper | 9/1958 | 0.75 | Water System/Municipal Records | Copper | 1964 | 0.75 | Water System/Municipal Records | Single Family Residence | No |  |  |  | 1964 | Non_No_Non | 0 | 0 | 0 | 1 | Yes | No
Non-Lead | 24 Valleyview Drive | Essex | VT | 5452 | 201-067-10523 | 44.4863 | -73.0744 |  |  | 8 | Asbestos Cement | No | No | Copper | 9/1958 | 0.75 | Water System/Municipal Records | Copper | 1963 | 0.75 | Water System/Municipal Records | Single Family Residence | No |  |  |  | 1963 | Non_No_Non | 0 | 0 | 0 | 1 | Yes | No
Non-Lead | 26 Valleyview Drive | Essex | VT | 5452 | 201-067-15214 | 44.4867 | -73.0739 |  |  | 8 | Asbestos Cement | No | No | Copper | 9/1958 | 0.75 | Water System/Municipal Records | Copper | 1964 | 0.75 | Water System/Municipal Records | Single Family Residence | No |  |  |  | 1964 | Non_No_Non | 0 | 0 | 0 | 1 | Yes | No
Non-Lead | 28 Valleyview Drive | Essex | VT | 5452 | 201-067-15945 | 44.4869 | -73.0736 |  |  | 8 | Asbestos Cement | No | No | Copper | 9/1958 | 0.75 | Water System/Municipal Records | Copper | 1968 | 0.75 | Water System/Municipal Records | Single Family Residence | No |  |  |  | 1968 | Non_No_Non | 0 | 0 | 0 | 1 | Yes | No
Non-Lead | 30 Valleyview Drive | Essex | VT | 5452 | 201-067-10236 | 44.4872 | -73.0732 |  |  | 8 | PVC | No | No | Copper | 6/1981 | 0.75 | Water System/Municipal Records | Copper | 6/1981 | 0.75 | Water System/Municipal Records | Single Family Residence | No |  |  |  | 3/18/1982 | Non_No_Non | 0 | 0 | 0 | 1 | Yes | No
Non-Lead | 32 Valleyview Drive | Essex | VT | 5452 | 201-067-10082 | 44.4876 | -73.0726 |  |  | 8 | PVC | No | No | Copper | 4/30/1979 | 0.75 | Water System/Municipal Records | Copper | 1979 | 0.75 | Water System/Municipal Records | Single Family Residence | No |  |  |  | 5/3/1979 | Non_No_Non | 0 | 0 | 0 | 1 | Yes | No
Non-Lead | 36 Valleyview Drive | Essex | VT | 5452 | 201-067-15087 | 44.4882 | -73.0719 |  |  | 8 | PVC | No | No | Copper | 9/5/2007 | 0.75 | Water System/Municipal Records | Copper | 11/16/2007 | 0.75 | Water System/Municipal Records | Single Family Residence | No |  |  |  | 11/16/2007 | Non_No_Non | 0 | 0 | 0 | 1 | Yes | No
Non-Lead | 40 Valleyview Drive | Essex | VT | 5452 | 201-067-15291 | 44.4887 | -73.0712 |  |  | 8 | PVC | No | No | Copper | 7/1992 | 0.75 | Water System/Municipal Records | Copper | 8/14/1992 | 0.75 | Water System/Municipal Records | Single Family Residence | No |  |  |  | 10/15/1992 | Non_No_Non | 0 | 0 | 0 | 1 | Yes | No
Non-Lead | 43 Valleyview Drive | Essex | VT | 5452 | 201-067-10584 | 44.4891 | -73.0711 |  |  | 8 | PVC | No | No | Copper | 2/1996 | 0.75 | Water System/Municipal Records | Copper | 4/30/1996 | 0.75 | Water System/Municipal Records | Single Family Residence | No |  |  |  | 4/30/1996 | Non_No_Non | 0 | 0 | 0 | 1 | Yes | No
Non-Lead | 44 Valleyview Drive | Essex | VT | 5452 | 201-067-10422 | 44.4894 | -73.0706 |  |  | 8 | PVC | No | No | Copper | 1987 | 0.75 | Water System/Municipal Records | Copper | 1987 | 0.75 | Water System/Municipal Records | Single Family Residence | No |  |  |  | 1987 | Non_No_Non | 0 | 0 | 0 | 1 | Yes | No
Non-Lead | 45 Valleyview Drive | Essex | VT | 5452 | 201-067-13651 | 44.4893 | -73.071 |  |  | 8 | PVC | No | No | Copper | 1991 | 0.75 | Water System/Municipal Records | Copper | 1991 | 0.75 | Water System/Municipal Records | Single Family Residence | No |  |  |  | 1991 | Non_No_Non | 0 | 0 | 0 | 1 | Yes | No
Non-Lead | 47 Valleyview Drive | Essex | VT | 5452 | 201-067-11641 | 44.4899 | -73.0711 |  |  | 8 | PVC | No | No | Copper | 8/1990 | 0.75 | Water System/Municipal Records | Copper | 10/1990 | 0.75 | Water System/Municipal Records | Single Family Residence | No |  |  |  | 10/24/1990 | Non_No_Non | 0 | 0 | 0 | 1 | Yes | No
Non-Lead | 3 Kellogg Road | Essex | VT | 5452 | 201-067-15698 | 44.5097 | -73.1323 |  |  | 8 | Ductile Iron | No | No | Copper | 1980 | 1 | Water System/Municipal Records | Copper | 1965 | 1 | Water System/Municipal Records | Business/Commercial | No |  |  |  | 1965 | Non_No_Non | 0 | 0 | 0 | 1 | Yes | No
Non-Lead | 3-01 Kellogg Road | Essex | VT | 5452 | 201-067-15698 | 44.5097 | -73.1323 |  |  | 8 | Ductile Iron | No | No | Copper | 1980 | 0.75 | Water System/Municipal Records | Copper | 1980 | 0.75 | Water System/Municipal Records | Business/Commercial | No |  |  |  | 1980 | Non_No_Non | 0 | 0 | 0 | 1 | Yes | No
Non-Lead | 4 Kellogg Road | Essex | VT | 5452 | 201-067-10733 | 44.5094 | -73.1325 |  |  | 8 | Ductile Iron | No | No | Copper | 6/1983 | 0.75 | Water System/Municipal Records | Copper | 1/1984 | 0.75 | Water System/Municipal Records | Business/Commercial | No |  |  |  | 3/6/1984 | Non_No_Non | 0 | 0 | 0 | 1 | Yes | No
Non-Lead | 4-01 Kellogg Road | Essex | VT | 5452 | 201-067-10733 | 44.5094 | -73.1325 |  |  | 8 | Ductile Iron | No | No | Copper | 1982 | 0.75 | Water System/Municipal Records | Copper | 1982 | 0.75 | Water System/Municipal Records | Business/Commercial | No |  |  |  | 1982 | Non_No_Non | 0 | 0 | 0 | 1 | Yes | No
Non-Lead | 7 Kellogg Road | Essex | VT | 5452 | 201-067-13860 | 44.5099 | -73.1332 |  |  | 8 | Ductile Iron | No | No | PVC | 8/18/1994 | 6 | Water System/Municipal Records | PVC | 8/18/1994 | 6 | Water System/Municipal Records | Business/Commercial | No |  |  |  | 12/9/1994 | Non_No_Non | 0 | 0 | 0 | 1 | Yes | No
Non-Lead | 10 Kellogg Road | Essex | VT | 5452 | 201-067-16874 | 44.5093 | -73.134 |  |  | 8 | Ductile Iron | No | No | Copper | 2001 | 2 | Water System/Municipal Records | Copper | 8/10/2001 | 2 | Water System/Municipal Records | Multi-family residence | No |  |  |  | 2001 | Non_No_Non | 0 | 0 | 0 | 1 | Yes | No
Non-Lead | 10-01 Kellogg Road | Essex | VT | 5452 | 201-067-16874 | 44.5093 | -73.134 |  |  | 8 | Ductile Iron | No | No | Copper | 2001 | 1 | Water System/Municipal Records | Copper | 8/10/2001 | 1 | Water System/Municipal Records | Multi-family residence | No |  |  |  | 6/2/2005 | Non_No_Non | 0 | 0 | 0 | 1 | Yes | No
Non-Lead | 15 Kellogg Road | Essex | VT | 5452 | 201-067-12416 | 44.5104 | -73.1344 |  |  | 8 | Ductile Iron | No | No | Copper | 1966 | 0.75 | Water System/Municipal Records | Copper | 1966 | 0.75 | Water System/Municipal Records | Single Family Residence | No |  |  |  | 1966 | Non_No_Non | 0 | 0 | 0 | 1 | Yes | No
Non-Lead | 23 Kellogg Road | Essex | VT | 5452 | 201-067-10195 | 44.5108 | -73.1357 |  |  | 8 | Ductile Iron | No | No | Copper | 2/3/1990 | 1 | Water System/Municipal Records | Copper | 5/3/1990 | 1 | Visual Inspection - Water System | Business/Commercial | No |  |  |  | 6/18/1990 | Non_No_Non | 0 | 0 | 0 | 1 | Yes | No
Non-Lead | 26 Kellogg Road | Essex | VT | 5452 | 201-067-14569 | 44.5107 | -73.136 |  |  | 8 | Ductile Iron | No | No | Copper | 6/1/1981 | 2 | Water System/Municipal Records | Copper | 10/15/1981 | 2 | Visual Inspection - Water System | Business/Commercial | No |  |  |  | 11/4/1981 | Non_No_Non | 0 | 0 | 0 | 1 | Yes | No
Non-Lead | 27 Kellogg Road | Essex | VT | 5452 | 201-067-41403 | 44.5111 | -73.1365 |  |  | 8 | Ductile Iron | No | No | Other | 11/2005 | 6 | Water System/Municipal Records | Ductile Iron | 11/2005 | 6 | Water System/Municipal Records | Business/Commercial | No |  |  |  | 4/18/2006 | Non_No_Non | 0 | 0 | 0 | 1 | Yes | No
Non-Lead | 30 Kellogg Road | Essex | VT | 5452 | 201-067-12898 | 44.1114 | -73.137 |  |  | 8 | Ductile Iron | No | No | Copper | 1980 | 0.75 | Water System/Municipal Records | Copper | 1980 | 0.75 | Water System/Municipal Records | Business/Commercial | No |  |  |  | 1980 | Non_No_Non | 0 | 0 | 0 | 1 | Yes | No
Non-Lead | 34 Kellogg Road | Essex | VT | 5452 | 201-067-12055 | 44.5113 | -73.1375 |  |  | 8 | Ductile Iron | No | No | Copper | 10/22/1990 | 0.75 | Water System/Municipal Records | Copper | 12/20/1990 | 0.75 | Water System/Municipal Records | Business/Commercial | No |  |  |  | 1991 | Non_No_Non | 0 | 0 | 0 | 1 | Yes | No
Non-Lead | 40 Kellogg Road | Essex | VT | 5452 | 201-067-15285 | 44.5119 | -73.139 |  |  | 8 | Ductile Iron | No | No | Copper | 9/1982 | 0.75 | Water System/Municipal Records | Copper | 9/1982 | 0.75 | Visual Inspection - Water System | Business/Commercial | No |  |  |  | 9/1982 | Non_No_Non | 0 | 0 | 0 | 1 | Yes | No
Non-Lead | 41 Kellogg Road | Essex | VT | 5452 | 201-067-11552 | 44.512 | -73.1389 |  |  | 8 | Ductile Iron | No | No | Copper | 1965 | 0.75 | Water System/Municipal Records | Copper | 1965 | 0.75 | Water System/Municipal Records | Single Family Residence | No |  |  |  | 1965 | Non_No_Non | 0 | 0 | 0 | 1 | Yes | No
Non-Lead | 42 Kellogg Road | Essex | VT | 5452 | 201-067-10953 | 44.512 | -73.1393 |  |  | 8 | PVC | No | No | Copper | 1976 | 0.75 | Water System/Municipal Records | Copper | 1976 | 0.75 | Visual Inspection - Water System | Business/Commercial | No |  |  |  | 1976 | Non_No_Non | 0 | 0 | 0 | 1 | Yes | No
Non-Lead | 46 Kellogg Road | Essex | VT | 5452 | 201-067-16055 | 44.5122 | -73.1399 |  |  | 8 | PVC | No | No | Copper | 1986 | 0.75 | Water System/Municipal Records | Copper | 1986 | 0.75 | Water System/Municipal Records | Business/Commercial | No |  |  |  | 1986 | Non_No_Non | 0 | 0 | 0 | 1 | Yes | No
Non-Lead | 47 Kellogg Road | Essex | VT | 5452 | 201-067-10744 | 44.5122 | -73.1399 |  |  | 8 | PVC | No | No | Copper | 1965 | 0.75 | Water System/Municipal Records | Copper | 1965 | 0.75 | Water System/Municipal Records | Single Family Residence | No |  |  |  | 1965 | Non_No_Non | 0 | 0 | 0 | 1 | Yes | No
Non-Lead | 52 Kellogg Road | Essex | VT | 5452 | 201-067-13553 | 44.5123 | -73.1408 |  |  | 8 | PVC | No | No | Copper | 1978 | 0.75 | Water System/Municipal Records | Copper | 1978 | 0.75 | Water System/Municipal Records | Business/Commercial | No |  |  |  | 1978 | Non_No_Non | 0 | 0 | 0 | 1 | Yes | No
Non-Lead | 52-01 Kellogg Road | Essex | VT | 5452 | 201-067-13553 | 44.5123 | -73.1408 |  |  | 8 | PVC | No | No | Copper | 1978 | 0.75 | Water System/Municipal Records | Copper | 1978 | 0.75 | Water System/Municipal Records | Business/Commercial | No |  |  |  | 1978 | Non_No_Non | 0 | 0 | 0 | 1 | Yes | No
Non-Lead | 330 Ryan Street | Essex | VT | 5452 | 201-067-42336 |  |  |  |  | 6 | Galvanized Iron | No | No | Galvanized Iron/Steel | 1892 | 4 | Water System Maps/Drawings | Galvanized Iron/Steel | 1892 | 4 | Water System Maps/Drawings | Business/Commercial | No |  |  |  | 1892 | GRR_No_GRR | 0 | 0 | 0 | 1 | Yes | No
Non-Lead | 2 Pinecrest Drive | Essex | VT | 5452 | 201-067-10789 | 44.5057 | -73.1362 |  |  | 8 | Asbestos Cement | No | No | Copper | 7/1981 | 0.75 | Water System/Municipal Records | Copper | 9/3/1981 | 0.75 | Water System/Municipal Records | Business/Commercial | No |  |  |  | 9/3/1981 | Non_No_Non | 0 | 0 | 0 | 1 | Yes | No
Non-Lead | 6 Pinecrest Drive | Essex | VT | 5452 | 201-067-13748 | 44.5056 | -73.1354 |  |  | 8 | Asbestos Cement | No | No | Copper | 1965 | 0.75 | Water System/Municipal Records | Copper | 1965 | 0.75 | Water System/Municipal Records | Business/Commercial | No |  |  |  | 1965 | Non_No_Non | 0 | 0 | 0 | 1 | Yes | No
Non-Lead | 7 Pinecrest Drive | Essex | VT | 5452 | 201-067-11892 | 44.5054 | -73.1348 |  |  | 8 | Asbestos Cement | No | No | Copper | 11/1994 | 2 | Water System/Municipal Records | Copper | 11/1994 | 2 | Water System/Municipal Records | Business/Commercial | No |  |  |  | 11/9/1994 | Non_No_Non | 0 | 0 | 0 | 1 | Yes | No
Non-Lead | 8 Pinecrest Drive | Essex | VT | 5452 | 201-067-14986 | 44.5055 | -73.1347 |  |  | 8 | Asbestos Cement | No | No | Copper | 1965 | 0.75 | Water System/Municipal Records | Copper | 1965 | 0.75 | Water System/Municipal Records | Business/Commercial | No |  |  |  | 1965 | Non_No_Non | 0 | 0 | 0 | 1 | Yes | No
Non-Lead | 9A Pinecrest Drive | Essex | VT | 5452 | 201-067-13858 | 44.5053 | -73.1342 |  |  | 8 | Asbestos Cement | No | No | Copper | 1981 | 1 | Water System/Municipal Records | Copper | 1981 | 0.75 | Water System/Municipal Records | Multi-family residence | No |  |  |  | 1981 | Non_No_Non | 0 | 0 | 0 | 1 | Yes | No
Non-Lead | 9B Pinecrest Drive | Essex | VT | 5452 | 201-067-13858 | 44.5053 | -73.1342 |  |  | 8 | Asbestos Cement | No | No | Copper | 1981 | 1 | Water System/Municipal Records | Copper | 1981 | 0.75 | Water System/Municipal Records | Multi-family residence | No |  |  |  | 1981 | Non_No_Non | 0 | 0 | 0 | 1 | Yes | No
Non-Lead | 9C Pinecrest Drive | Essex | VT | 5452 | 201-067-13858 | 44.5053 | -73.1342 |  |  | 8 | Asbestos Cement | No | No | Copper | 1981 | 1 | Water System/Municipal Records | Copper | 1981 | 0.75 | Water System/Municipal Records | Multi-family residence | No |  |  |  | 1981 | Non_No_Non | 0 | 0 | 0 | 1 | Yes | No
Non-Lead | 9D Pinecrest Drive | Essex | VT | 5452 | 201-067-13858 | 44.5053 | -73.1342 |  |  | 8 | Asbestos Cement | No | No | Copper | 1981 | 1 | Water System/Municipal Records | Copper | 1981 | 0.75 | Water System/Municipal Records | Multi-family residence | No |  |  |  | 1981 | Non_No_Non | 0 | 0 | 0 | 1 | Yes | No
Non-Lead | 10 Pinecrest Drive | Essex | VT | 5452 | 201-067-14278 | 44.5055 | -73.1343 |  |  | 8 | Asbestos Cement | No | No | Copper | 1969 | 0.75 | Water System/Municipal Records | Copper | 1969 | 0.75 | Water System/Municipal Records | Single Family Residence | No |  |  |  | 1969 | Non_No_Non | 0 | 0 | 0 | 1 | Yes | No
Non-Lead | 12 Pinecrest Drive | Essex | VT | 5452 | 201-067-11534 | 44.5055 | -73.1338 |  |  | 8 | Asbestos Cement | No | No | Copper | 1968 | 0.75 | Water System/Municipal Records | Copper | 1968 | 0.75 | Water System/Municipal Records | Single Family Residence | No |  |  |  | 1968 | Non_No_Non | 0 | 0 | 0 | 1 | Yes | No
Non-Lead | 15A Pinecrest Drive | Essex | VT | 5452 | 201-067-12143 | 44.5053 | -73.1337 |  |  | 8 | Asbestos Cement | No | No | Copper | 8/1/1989 | 0.75 | Water System/Municipal Records | Copper | 8/1/1989 | 0.75 | Water System/Municipal Records | Business/Commercial | No |  |  |  | 12/15/1989 | Non_No_Non | 0 | 0 | 0 | 1 | Yes | No
Non-Lead | 15B Pinecrest Drive | Essex | VT | 5452 | 201-067-12143 | 44.5053 | -73.1337 |  |  | 8 | Asbestos Cement | No | No | Copper | 8/1/1989 | 0.75 | Water System/Municipal Records | Copper | 8/1/1989 | 0.75 | Water System/Municipal Records | Business/Commercial | No |  |  |  | 12/15/1989 | Non_No_Non | 0 | 0 | 0 | 1 | Yes | No
Non-Lead | 17A Pinecrest Drive | Essex | VT | 5452 | 201-067-12778 | 44.5053 | -73.1328 |  |  | 8 | Asbestos Cement | No | No | Copper | 11/17/1995 | 0.75 | Water System/Municipal Records | Copper | 11/17/1995 | 0.75 | Water System/Municipal Records | Multi-family residence | No |  |  |  | 12/17/1999 | Non_No_Non | 0 | 0 | 0 | 1 | Yes | No
Non-Lead | 17B Pinecrest Drive | Essex | VT | 5452 | 201-067-13548 | 44.5053 | -73.133 |  |  | 8 | Asbestos Cement | No | No | Copper | 11/17/1995 | 0.75 | Water System/Municipal Records | Copper | 11/17/1995 | 0.75 | Water System/Municipal Records | Multi-family residence | No |  |  |  | 12/17/1999 | Non_No_Non | 0 | 0 | 0 | 1 | Yes | No
Non-Lead | 20 Pinecrest Drive | Essex | VT | 5452 | 201-067-10930 | 44.5054 | -73.1328 |  |  | 8 | Asbestos Cement | No | No | Copper | 1968 | 0.75 | Water System/Municipal Records | Copper | 1968 | 0.75 | Water System/Municipal Records | Single Family Residence | No |  |  |  | 1968 | Non_No_Non | 0 | 0 | 0 | 1 | Yes | No
Non-Lead | 22 Pinecrest Drive | Essex | VT | 5452 | 201-067-10621 | 44.5054 | -73.1324 |  |  | 8 | Asbestos Cement | No | No | Copper | 1965 | 0.75 | Water System/Municipal Records | Copper | 1965 | 0.75 | Water System/Municipal Records | Single Family Residence | No |  |  |  | 1965 | Non_No_Non | 0 | 0 | 0 | 1 | Yes | No
Non-Lead | 24 Pinecrest Drive | Essex | VT | 5452 | 201-067-13188 | 44.5054 | -73.1322 |  |  | 8 | Asbestos Cement | No | No | Copper | 12/01/2005 | 0.75 | Water System/Municipal Records | Copper | 12/01/2005 | 0.75 | Water System/Municipal Records | Business/Commercial | No |  |  |  | 03/24/2000 | Non_No_Non | 0 | 0 | 0 | 1 | Yes | No
Non-Lead | 25 Pinecrest Drive | Essex | VT | 5452 | 201-067-16655 | 44.5052 | -73.1318 |  |  | 8 | Asbestos Cement | No | No | Copper | 9/01/1988 | 1 | Water System/Municipal Records | Copper | 9/01/1988 | 1 | Water System/Municipal Records | Business/Commercial | No |  |  |  | 1988 | Non_No_Non | 0 | 0 | 0 | 1 | Yes | No
Non-Lead | 26 Pinecrest Drive | Essex | VT | 5452 | 201-067-11322 | 44.5054 | -73.1319 |  |  | 8 | Asbestos Cement | No | No | Copper | 1965 | 0.75 | Water System/Municipal Records | Copper | 1965 | 0.75 | Water System/Municipal Records | Single Family Residence | No |  |  |  | 1965 | Non_No_Non | 0 | 0 | 0 | 1 | Yes | No
Non-Lead | 31 Pinecrest Drive | Essex | VT | 5452 | 201-067-12862 | 44.5052 | -73.1307 |  |  | 8 | Asbestos Cement | No | No | Copper | 1965 | 0.75 | Water System/Municipal Records | Copper | 1965 | 0.75 | Water System/Municipal Records | Single Family Residence | No |  |  |  | 1965 | Non_No_Non | 0 | 0 | 0 | 1 | Yes | No
Non-Lead | 32 Pinecrest Drive | Essex | VT | 5452 | 201-067-11879 | 44.5053 | -73.1307 |  |  | 8 | Asbestos Cement | No | No | Copper | 4/1981 | 0.75 | Water System/Municipal Records | Copper | 10/1981 | 0.75 | Water System/Municipal Records | Single Family Residence | No |  |  |  | 10/21/1981 | Non_No_Non | 0 | 0 | 0 | 1 | Yes | No
Non-Lead | 33A Pinecrest Drive | Essex | VT | 5452 | 201-067-12519 | 44.5052 | -73.1306 |  |  | 8 | Asbestos Cement | No | No | Copper | 4/19/1975 | 0.75 | Water System/Municipal Records | Copper | 7/22/1975 | 0.75 | Water System/Municipal Records | Single Family Residence | No |  |  |  | 8/15/1975 | Non_No_Non | 0 | 0 | 0 | 1 | Yes | No
Non-Lead | 33B Pinecrest Drive | Essex | VT | 5452 | 201-067-12519 | 44.5052 | -73.1306 |  |  | 8 | Asbestos Cement | No | No | Copper | 4/19/1975 | 0.75 | Water System/Municipal Records | Copper | 7/22/1975 | 0.75 | Water System/Municipal Records | Single Family Residence | No |  |  |  | 8/15/1975 | Non_No_Non | 0 | 0 | 0 | 1 | Yes | No
Non-Lead | 34 Pinecrest Drive | Essex | VT | 5452 | 201-067-15254 |  |  |  |  | 8 | Asbestos Cement | No | No | Copper | 1965 | 0.75 | Water System/Municipal Records | Copper | 1965 | 0.75 | Water System/Municipal Records | Single Family Residence | No |  |  |  | 1965 | Non_No_Non | 0 | 0 | 0 | 1 | Yes | No
Non-Lead | 35 Pinecrest Drive | Essex | VT | 5452 | 201-067-13198 | 44.5052 | -73.1304 |  |  | 8 | Asbestos Cement | No | No | Copper | 1965 | 0.75 | Water System/Municipal Records | Copper | 1965 | 0.75 | Water System/Municipal Records | Single Family Residence | No |  |  |  | 1965 | Non_No_Non | 0 | 0 | 0 | 1 | Yes | No
Non-Lead | 36 Pinecrest Drive | Essex | VT | 5452 | 201-067-11292 | 44.5053 | -73.1299 |  |  | 8 | Asbestos Cement | No | No | Copper | 1969 | 0.75 | Water System/Municipal Records | Copper | 1969 | 0.75 | Water System/Municipal Records | Single Family Residence | No |  |  |  | 1969 | Non_No_Non | 0 | 0 | 0 | 1 | Yes | No
Non-Lead | 37 Pinecrest Drive | Essex | VT | 5452 | 201-067-14022 | 44.5051 | -73.1299 |  |  | 8 | Asbestos Cement | No | No | Copper | 1965 | 0.75 | Water System/Municipal Records | Copper | 1965 | 0.75 | Water System/Municipal Records | Single Family Residence | No |  |  |  | 1965 | Non_No_Non | 0 | 0 | 0 | 1 | Yes | No
Non-Lead | 39A Pinecrest Drive | Essex | VT | 5452 | 201-067-15814 | 44.5052 | -73.1305 |  |  | 8 | Asbestos Cement | No | No | PVC | 11/20/1992 | 1.5 | Water System/Municipal Records | PVC | 11/20/1992 | 2 | Water System/Municipal Records | Single Family Residence | No |  |  |  | 01/1999 | Non_No_Non | 0 | 0 | 0 | 1 | Yes | No
Non-Lead | 39B Pinecrest Drive | Essex | VT | 5452 | 201-067-15814 | 44.5051 | -73.1295 |  |  | 8 | Asbestos Cement | No | No | PVC | 11/20/1992 | 1.5 | Water System/Municipal Records | PVC | 11/20/1992 | 2 | Water System/Municipal Records | Single Family Residence | No |  |  |  | 01/1999 | Non_No_Non | 0 | 0 | 0 | 1 | Yes | No
Non-Lead | 40 Pinecrest Drive | Essex | VT | 5452 | 201-067-12623 | 44.5052 | -73.1296 |  |  | 8 | Asbestos Cement | No | No | Copper | 1970 | 0.75 | Water System/Municipal Records | Copper | 1970 | 0.75 | Water System/Municipal Records | Single Family Residence | No |  |  |  | 1970 | Non_No_Non | 0 | 0 | 0 | 1 | Yes | No
Non-Lead | 41 Pinecrest Drive | Essex | VT | 5452 | 201-067-12614 | 44.5051 | -73.1295 |  |  | 8 | Asbestos Cement | No | No | Copper | 1971 | 0.75 | Water System/Municipal Records | Copper | 1971 | 0.75 | Water System/Municipal Records | Single Family Residence | No |  |  |  | 1971 | Non_No_Non | 0 | 0 | 0 | 1 | Yes | No
Non-Lead | 42 Pinecrest Drive | Essex | VT | 5452 | 201-067-12861 | 44.5052 | -73.1293 |  |  | 8 | Asbestos Cement | No | No | Copper | 1965 | 0.75 | Water System/Municipal Records | Copper | 1965 | 0.75 | Water System/Municipal Records | Single Family Residence | No |  |  |  | 1965 | Non_No_Non | 0 | 0 | 0 | 1 | Yes | No
Non-Lead | 44 Pinecrest Drive | Essex | VT | 5452 | 201-067-11659 | 44.5052 | -73.1289 |  |  | 8 | Asbestos Cement | No | No | Copper | 1965 | 0.75 | Water System/Municipal Records | Copper | 1965 | 0.75 | Water System/Municipal Records | Single Family Residence | No |  |  |  | 1965 | Non_No_Non | 0 | 0 | 0 | 1 | Yes | No
Non-Lead | 46 Pinecrest Drive | Essex | VT | 5452 | 201-067-10233 | 44.5052 | -73.1284 |  |  | 8 | Asbestos Cement | No | No | Copper | 1969 | 0.75 | Water System/Municipal Records | Copper | 1969 | 0.75 | Water System/Municipal Records | Single Family Residence | No |  |  |  | 1969 | Non_No_Non | 0 | 0 | 0 | 1 | Yes | No
Non-Lead | 48 Pinecrest Drive | Essex | VT | 5452 | 201-067-15716 | 44.5051 | -73.1281 |  |  | 8 | Asbestos Cement | No | No | Copper | 1970 | 0.75 | Water System/Municipal Records | Copper | 1970 | 0.75 | Water System/Municipal Records | Single Family Residence | No |  |  |  | 1970 | Non_No_Non | 0 | 0 | 0 | 1 | Yes | No
Non-Lead | 50 Pinecrest Drive | Essex | VT | 5452 | 201-067-15534 | 44.5057 | -73.1277 |  |  | 8 | Asbestos Cement | No | No | Copper | 1965 | 0.75 | Water System/Municipal Records | PVC | 1965 | 0.75 | Water System/Municipal Records | Single Family Residence | No |  |  |  | 1965 | Non_No_Non | 0 | 0 | 0 | 1 | Yes | No
Non-Lead | 51 Pinecrest Drive | Essex | VT | 5452 | 201-067-15120 | 44.505 | -73.1278 |  |  | 8 | Asbestos Cement | No | No | Copper | 1985 | 0.75 | Water System/Municipal Records | Copper | 1985 | 0.75 | Water System/Municipal Records | Single Family Residence | No |  |  |  | 1985 | Non_No_Non | 0 | 0 | 0 | 1 | Yes | No
Non-Lead | 52 Pinecrest Drive | Essex | VT | 5452 | 201-067-15534 | 44.5057 | -73.1277 |  |  | 8 | Asbestos Cement | No | No | Copper | 10/15/2002 | 0.75 | Water System/Municipal Records | PVC | 10/15/2002 | 0.75 | Water System/Municipal Records | Single Family Residence | No |  |  |  | 2002 | Non_No_Non | 0 | 0 | 0 | 1 | Yes | No
Non-Lead | 54 Pinecrest Drive | Essex | VT | 5452 | 201-067-15469 | 44.5057 | -73.1277 |  |  | 8 | Asbestos Cement | No | No | Copper | 10/15/2002 | 2 | Water System/Municipal Records | PVC | 10/21/2002 | 0.75 | Water System/Municipal Records | Single Family Residence | No |  |  |  | 6/12/2003 | Non_No_Non | 0 | 0 | 0 | 1 | Yes | No
Non-Lead | 56 Pinecrest Drive | Essex | VT | 5452 | 201-067-15468 | 44.5058 | -73.1277 |  |  | 8 | Asbestos Cement | No | No | Copper | 11/20/2002 | 2 | Water System/Municipal Records | PVC | 11/20/2002 | 0.75 | Water System/Municipal Records | Single Family Residence | No |  |  |  | 12/2/2003 | Non_No_Non | 0 | 0 | 0 | 1 | Yes | No
Non-Lead | 68A Pinecrest Drive | Essex | VT | 5452 | 201-067-15326 | 44.5052 | -73.1256 |  |  | 8 | Asbestos Cement | No | No | Copper | 8/24/1984 | 2 | Water System/Municipal Records | PVC | 11/14/1984 | 0.75 | Water System/Municipal Records | Business/Commercial | No |  |  |  | 11/16/1984 | Non_No_Non | 0 | 0 | 0 | 1 | Yes | No
Non-Lead | 68B Pinecrest Drive | Essex | VT | 5452 | 201-067-15326 | 44.5053 | -73.1252 |  |  | 8 | Asbestos Cement | No | No | Copper | 8/24/1984 | 2 | Water System/Municipal Records | PVC | 11/14/1984 | 0.75 | Water System/Municipal Records | Business/Commercial | No |  |  |  | 11/16/1984 | Non_No_Non | 0 | 0 | 0 | 1 | Yes | No
Non-Lead | 72 Pinecrest Drive | Essex | VT | 5452 | 201-067-13693 | 44.5056 | -73.1243 |  |  | 8 | Asbestos Cement | No | No | Copper | 1971 | 0.75 | Water System/Municipal Records | Copper | 1971 | 0.75 | Water System/Municipal Records | Single Family Residence | No |  |  |  | 1971 | Non_No_Non | 0 | 0 | 0 | 1 | Yes | No
Non-Lead | 74 Pinecrest Drive | Essex | VT | 5452 | 201-067-15815 | 44.5057 | -73.1238 |  |  | 8 | Asbestos Cement | No | No | Copper | 1970 | 0.75 | Water System/Municipal Records | Copper | 1970 | 0.75 | Water System/Municipal Records | Single Family Residence | No |  |  |  | 1970 | Non_No_Non | 0 | 0 | 0 | 1 | Yes | No
Non-Lead | 76 Pinecrest Drive | Essex | VT | 5452 | 201-067-13637 |  |  |  |  | 8 | Asbestos Cement | No | No | Copper | 1970 | 0.75 | Water System/Municipal Records | Copper | 1970 | 0.75 | Water System/Municipal Records | Single Family Residence | No |  |  |  | 1970 | Non_No_Non | 0 | 0 | 0 | 1 | Yes | No
Non-Lead | 80 Pinecrest Drive | Essex | VT | 5452 | 201-067-16391 | 44.5059 | -73.1228 |  |  | 8 | Asbestos Cement | No | No | Copper | 1965 | 0.75 | Water System/Municipal Records | Copper | 1965 | 0.75 | Water System/Municipal Records | Single Family Residence | No |  |  |  | 1965 | Non_No_Non | 0 | 0 | 0 | 1 | Yes | No
Non-Lead | 81 Pinecrest Drive | Essex | VT | 5452 | 201-067-10674 | 44.5059 | -73.1222 |  |  | 8 | Asbestos Cement | No | No | Copper | 1967 | 0.75 | Water System/Municipal Records | Copper | 1967 | 0.75 | Water System/Municipal Records | Single Family Residence | No |  |  |  | 1967 | Non_No_Non | 0 | 0 | 0 | 1 | Yes | No
Non-Lead | 82 Pinecrest Drive | Essex | VT | 5452 | 201-067-11172 | 44.506 | -73.1223 |  |  | 8 | Asbestos Cement | No | No | Copper | 1969 | 0.75 | Water System/Municipal Records | Copper | 1969 | 0.75 | Water System/Municipal Records | Single Family Residence | No |  |  |  | 1969 | Non_No_Non | 0 | 0 | 0 | 1 | Yes | No
Non-Lead | 83 Pinecrest Drive | Essex | VT | 5452 | 201-067-14822 | 44.506 | -73.1217 |  |  | 8 | Asbestos Cement | No | No | Copper | 1966 | 0.75 | Water System/Municipal Records | Copper | 1966 | 0.75 | Water System/Municipal Records | Single Family Residence | No |  |  |  | 1966 | Non_No_Non | 0 | 0 | 0 | 1 | Yes | No
Non-Lead | 84 Pinecrest Drive | Essex | VT | 5452 | 201-067-10641 |  |  |  |  | 8 | Asbestos Cement | No | No | Copper | 1970 | 0.75 | Water System/Municipal Records | Copper | 1970 | 0.75 | Water System/Municipal Records | Single Family Residence | No |  |  |  | 1970 | Non_No_Non | 0 | 0 | 0 | 1 | Yes | No
Non-Lead | 85 Pinecrest Drive | Essex | VT | 5452 | 201-067-13758 | 44.5061 | -73.1214 |  |  | 8 | Asbestos Cement | No | No | Copper | 1973 | 0.75 | Water System/Municipal Records | Copper | 1973 | 0.75 | Water System/Municipal Records | Single Family Residence | No |  |  |  | 1973 | Non_No_Non | 0 | 0 | 0 | 1 | Yes | No
Non-Lead | 86-1A Pinecrest Drive bldg 1 | Essex | VT | 5452 | 201-067-11495 |  |  |  |  | 8 | Asbestos Cement | No | No | Copper | 7/1975 | 1 | Local Codes/Regulations | Copper | 1/1976 | 1 | Water System/Municipal Records | Multi-family residence | No |  |  |  | 9/29/1977 | Non_No_Non | 0 | 0 | 0 | 1 | Yes | No
Non-Lead | 86-2A Pinecrest Drive bldg 1 | Essex | VT | 5452 | 201-067-15012 |  |  |  |  | 8 | Asbestos Cement | No | No | Copper | 7/1975 | 1 | Local Codes/Regulations | Copper | 1/1976 | 1 | Water System/Municipal Records | Multi-family residence | No |  |  |  | 9/29/1977 | Non_No_Non | 0 | 0 | 0 | 1 | Yes | No
Non-Lead | 86-3A Pinecrest Drive bldg 1 | Essex | VT | 5452 | 201-067-14481 |  |  |  |  | 8 | Asbestos Cement | No | No | Copper | 7/1975 | 1 | Local Codes/Regulations | Copper | 1/1976 | 1 | Water System/Municipal Records | Multi-family residence | No |  |  |  | 9/29/1977 | Non_No_Non | 0 | 0 | 0 | 1 | Yes | No
Non-Lead | 86-4A Pinecrest Drive bldg 1 | Essex | VT | 5452 | 201-067-11086 |  |  |  |  | 8 | Asbestos Cement | No | No | Copper | 7/1975 | 1 | Local Codes/Regulations | Copper | 1/1976 | 1 | Water System/Municipal Records | Multi-family residence | No |  |  |  | 9/29/1977 | Non_No_Non | 0 | 0 | 0 | 1 | Yes | No
Non-Lead | 86-5A Pinecrest Drive bldg 1 | Essex | VT | 5452 | 201-067-14596 |  |  |  |  | 8 | Asbestos Cement | No | No | Copper | 7/1975 | 1 | Local Codes/Regulations | Copper | 1/1976 | 1 | Water System/Municipal Records | Multi-family residence | No |  |  |  | 9/29/1977 | Non_No_Non | 0 | 0 | 0 | 1 | Yes | No
Non-Lead | 86-6A Pinecrest Drive bldg 1 | Essex | VT | 5452 | 201-067-10464 |  |  |  |  | 8 | Asbestos Cement | No | No | Copper | 7/1975 | 1 | Local Codes/Regulations | Copper | 1/1976 | 1 | Water System/Municipal Records | Multi-family residence | No |  |  |  | 9/29/1977 | Non_No_Non | 0 | 0 | 0 | 1 | Yes | No
Non-Lead | 86-7A Pinecrest Drive bldg 2 | Essex | VT | 5452 | 201-067-14216 |  |  |  |  | 8 | Asbestos Cement | No | No | Copper | 7/1975 | 1 | Local Codes/Regulations | Copper | 1/1976 | 1 | Water System/Municipal Records | Multi-family residence | No |  |  |  | 9/29/1977 | Non_No_Non | 0 | 0 | 0 | 1 | Yes | No
Non-Lead | 86-8A Pinecrest Drive bldg 2 | Essex | VT | 5452 | 201-067-16283 |  |  |  |  | 8 | Asbestos Cement | No | No | Copper | 7/1975 | 1 | Local Codes/Regulations | Copper | 1/1976 | 1 | Water System/Municipal Records | Multi-family residence | No |  |  |  | 9/29/1977 | Non_No_Non | 0 | 0 | 0 | 1 | Yes | No
Non-Lead | 86-9A Pinecrest Drive bldg 2 | Essex | VT | 5452 | 201-067-13724 |  |  |  |  | 8 | Asbestos Cement | No | No | Copper | 7/1975 | 1 | Local Codes/Regulations | Copper | 1/1976 | 1 | Water System/Municipal Records | Multi-family residence | No |  |  |  | 9/29/1977 | Non_No_Non | 0 | 0 | 0 | 1 | Yes | No
Non-Lead | 86-10A Pinecrest Drive bldg 2 | Essex | VT | 5452 | 201-067-15100 |  |  |  |  | 8 | Asbestos Cement | No | No | Copper | 7/1975 | 1 | Local Codes/Regulations | Copper | 1/1976 | 1 | Water System/Municipal Records | Multi-family residence | No |  |  |  | 9/29/1977 | Non_No_Non | 0 | 0 | 0 | 1 | Yes | No
Non-Lead | 86-11A Pinecrest Drive bldg 2 | Essex | VT | 5452 | 201-067-15568 |  |  |  |  | 8 | Asbestos Cement | No | No | Copper | 7/1975 | 1 | Local Codes/Regulations | Copper | 1/1976 | 1 | Water System/Municipal Records | Multi-family residence | No |  |  |  | 9/29/1977 | Non_No_Non | 0 | 0 | 0 | 1 | Yes | No
Non-Lead | 86-12A Pinecrest Drive bldg 2 | Essex | VT | 5452 | 201-067-14423 |  |  |  |  | 8 | Asbestos Cement | No | No | Copper | 7/1975 | 1 | Local Codes/Regulations | Copper | 1/1976 | 1 | Water System/Municipal Records | Multi-family residence | No |  |  |  | 9/29/1977 | Non_No_Non | 0 | 0 | 0 | 1 | Yes | No
Non-Lead | 86-1B Pinecrest Drive bldg 3 | Essex | VT | 5452 | 201-067-13072 |  |  |  |  | 8 | Asbestos Cement | No | No | Copper | 5/1978 | 1 | Local Codes/Regulations | Copper | 7/1978 | 1 | Water System/Municipal Records | Multi-family residence | No |  |  |  | 9/5/1978 | Non_No_Non | 0 | 0 | 0 | 1 | Yes | No
Non-Lead | 86-2B Pinecrest Drive bldg 3 | Essex | VT | 5452 | 201-067-14233 |  |  |  |  | 8 | Asbestos Cement | No | No | Copper | 5/1978 | 1 | Local Codes/Regulations | Copper | 7/1978 | 1 | Water System/Municipal Records | Multi-family residence | No |  |  |  | 9/5/1978 | Non_No_Non | 0 | 0 | 0 | 1 | Yes | No
Non-Lead | 86-3B Pinecrest Drive bldg 3 | Essex | VT | 5452 | 201-067-10553 |  |  |  |  | 8 | Asbestos Cement | No | No | Copper | 5/1978 | 1 | Local Codes/Regulations | Copper | 7/1978 | 1 | Water System/Municipal Records | Multi-family residence | No |  |  |  | 9/5/1978 | Non_No_Non | 0 | 0 | 0 | 1 | Yes | No
Non-Lead | 86-4B Pinecrest Drive bldg 3 | Essex | VT | 5452 | 201-067-12969 |  |  |  |  | 8 | Asbestos Cement | No | No | Copper | 5/1978 | 1 | Local Codes/Regulations | Copper | 7/1978 | 1 | Water System/Municipal Records | Multi-family residence | No |  |  |  | 9/5/1978 | Non_No_Non | 0 | 0 | 0 | 1 | Yes | No
Non-Lead | 86-5B Pinecrest Drive bldg 3 | Essex | VT | 5452 | 201-067-10318 |  |  |  |  | 8 | Asbestos Cement | No | No | Copper | 5/1978 | 1 | Local Codes/Regulations | Copper | 7/1978 | 1 | Water System/Municipal Records | Multi-family residence | No |  |  |  | 9/5/1978 | Non_No_Non | 0 | 0 | 0 | 1 | Yes | No
Non-Lead | 86-6B Pinecrest Drive bldg3 | Essex | VT | 5452 | 201-067-10593 |  |  |  |  | 8 | Asbestos Cement | No | No | Copper | 5/1978 | 1 | Local Codes/Regulations | Copper | 7/1978 | 1 | Water System/Municipal Records | Multi-family residence | No |  |  |  | 9/5/1978 | Non_No_Non | 0 | 0 | 0 | 1 | Yes | No
Non-Lead | 86-7B Pinecrest Drive bldg 4 | Essex | VT | 5452 | 201-067-15079 | 44.5084 | -73.1226 |  |  | 8 | Asbestos Cement | No | No | Copper | 6/1976 | 1 | Local Codes/Regulations | Copper | 2/1977 | 1 | Water System/Municipal Records | Multi-family residence | No |  |  |  | 9/1/1977 | Non_No_Non | 0 | 0 | 0 | 1 | Yes | No
Non-Lead | 86-8B Pinecrest Drive bldg 4 | Essex | VT | 5452 | 201-067-13211 | 44.5084 | -73.1226 |  |  | 8 | Asbestos Cement | No | No | Copper | 6/1976 | 1 | Local Codes/Regulations | Copper | 2/1977 | 1 | Water System/Municipal Records | Multi-family residence | No |  |  |  | 9/1/1977 | Non_No_Non | 0 | 0 | 0 | 1 | Yes | No
Non-Lead | 86-9B Pinecrest Drive bldg 4 | Essex | VT | 5452 | 201-067-16936 | 44.5084 | -73.1226 |  |  | 8 | Asbestos Cement | No | No | Copper | 6/1976 | 1 | Local Codes/Regulations | Copper | 2/1977 | 1 | Water System/Municipal Records | Multi-family residence | No |  |  |  | 9/1/1977 | Non_No_Non | 0 | 0 | 0 | 1 | Yes | No
Non-Lead | 86-10B Pinecrest Drive bldg 4 | Essex | VT | 5452 | 201-067-13873 | 44.5084 | -73.1226 |  |  | 8 | Asbestos Cement | No | No | Copper | 6/1976 | 1 | Local Codes/Regulations | Copper | 2/1977 | 1 | Water System/Municipal Records | Multi-family residence | No |  |  |  | 9/1/1977 | Non_No_Non | 0 | 0 | 0 | 1 | Yes | No
Non-Lead | 86-11B Pinecrest Drive bldg 4 | Essex | VT | 5452 | 201-067-15101 | 44.5084 | -73.1226 |  |  | 8 | Asbestos Cement | No | No | Copper | 6/1976 | 1 | Local Codes/Regulations | Copper | 2/1977 | 1 | Water System/Municipal Records | Multi-family residence | No |  |  |  | 9/1/1977 | Non_No_Non | 0 | 0 | 0 | 1 | Yes | No
Non-Lead | 86-12B Pinecrest Drive bldg 4 | Essex | VT | 5452 | 201-067-11533 | 44.5084 | -73.1226 |  |  | 8 | Asbestos Cement | No | No | Copper | 6/1976 | 1 | Local Codes/Regulations | Copper | 2/1977 | 1 | Water System/Municipal Records | Multi-family residence | No |  |  |  | 9/1/1977 | Non_No_Non | 0 | 0 | 0 | 1 | Yes | No
Non-Lead | 86-1C Pinecrest Drive bldg 5 | Essex | VT | 5452 | 201-067-12522 |  |  |  |  | 8 | Asbestos Cement | No | No | Copper | 6/1976 | 1 | Local Codes/Regulations | Copper | 2/1976 | 1 | Water System/Municipal Records | Multi-family residence | No |  |  |  | 9/1/1977 | Non_No_Non | 0 | 0 | 0 | 1 | Yes | No
Non-Lead | 86-2C Pinecrest Drive bldg 5 | Essex | VT | 5452 | 201-067-12315 |  |  |  |  | 8 | Asbestos Cement | No | No | Copper | 6/1976 | 1 | Local Codes/Regulations | Copper | 2/1976 | 1 | Water System/Municipal Records | Multi-family residence | No |  |  |  | 9/1/1977 | Non_No_Non | 0 | 0 | 0 | 1 | Yes | No
Non-Lead | 86-3C Pinecrest Drive bldg 5 | Essex | VT | 5452 | 201-067-10554 |  |  |  |  | 8 | Asbestos Cement | No | No | Copper | 6/1976 | 1 | Local Codes/Regulations | Copper | 2/1976 | 1 | Water System/Municipal Records | Multi-family residence | No |  |  |  | 9/1/1977 | Non_No_Non | 0 | 0 | 0 | 1 | Yes | No
Non-Lead | 86-4C Pinecrest Drive bldg 5 | Essex | VT | 5452 | 201-067-14750 |  |  |  |  | 8 | Asbestos Cement | No | No | Copper | 6/1976 | 1 | Local Codes/Regulations | Copper | 2/1976 | 1 | Water System/Municipal Records | Multi-family residence | No |  |  |  | 9/1/1977 | Non_No_Non | 0 | 0 | 0 | 1 | Yes | No
Non-Lead | 86-5C Pinecrest Drive bldg 5 | Essex | VT | 5452 | 201-067-15929 |  |  |  |  | 8 | Asbestos Cement | No | No | Copper | 6/1976 | 1 | Local Codes/Regulations | Copper | 2/1976 | 1 | Water System/Municipal Records | Multi-family residence | No |  |  |  | 9/1/1977 | Non_No_Non | 0 | 0 | 0 | 1 | Yes | No
Non-Lead | 86-6C Pinecrest Drive bldg 5 | Essex | VT | 5452 | 201-067-14017 |  |  |  |  | 8 | Asbestos Cement | No | No | Copper | 6/1976 | 1 | Local Codes/Regulations | Copper | 2/1976 | 1 | Water System/Municipal Records | Multi-family residence | No |  |  |  | 9/1/1977 | Non_No_Non | 0 | 0 | 0 | 1 | Yes | No
Non-Lead | 86-7C Pinecrest Drive bldg 6 | Essex | VT | 5452 | 201-067-12397 | 44.5076 | -73.1234 |  |  | 8 | Asbestos Cement | No | No | Copper | 8/1/1975 | 1 | Local Codes/Regulations | Copper | 12/15/1975 | 1 | Water System/Municipal Records | Multi-family residence | No |  |  |  | 2/3/1976 | Non_No_Non | 0 | 0 | 0 | 1 | Yes | No
Non-Lead | 86-8C Pinecrest Drive bldg 6 | Essex | VT | 5452 | 201-067-14703 | 44.5076 | -73.1234 |  |  | 8 | Asbestos Cement | No | No | Copper | 8/1/1975 | 1 | Local Codes/Regulations | Copper | 12/15/1975 | 1 | Water System/Municipal Records | Multi-family residence | No |  |  |  | 2/3/1976 | Non_No_Non | 0 | 0 | 0 | 1 | Yes | No
Non-Lead | 86-9C Pinecrest Drive bldg 6 | Essex | VT | 5452 | 201-067-13398 | 44.5076 | -73.1234 |  |  | 8 | Asbestos Cement | No | No | Copper | 8/1/1975 | 1 | Local Codes/Regulations | Copper | 12/15/1975 | 1 | Water System/Municipal Records | Multi-family residence | No |  |  |  | 2/3/1976 | Non_No_Non | 0 | 0 | 0 | 1 | Yes | No
Non-Lead | 86-10C Pinecrest Drive bldg 6 | Essex | VT | 5452 | 201-067-11843 | 44.5076 | -73.1234 |  |  | 8 | Asbestos Cement | No | No | Copper | 8/1/1975 | 1 | Local Codes/Regulations | Copper | 12/15/1975 | 1 | Water System/Municipal Records | Multi-family residence | No |  |  |  | 2/3/1976 | Non_No_Non | 0 | 0 | 0 | 1 | Yes | No
Non-Lead | 86-11C Pinecrest Drive bldg 6 | Essex | VT | 5452 | 201-067-14615 | 44.5076 | -73.1234 |  |  | 8 | Asbestos Cement | No | No | Copper | 8/1/1975 | 1 | Local Codes/Regulations | Copper | 12/15/1975 | 1 | Water System/Municipal Records | Multi-family residence | No |  |  |  | 2/3/1976 | Non_No_Non | 0 | 0 | 0 | 1 | Yes | No
Non-Lead | 86-12C Pinecrest Drive bldg 6 | Essex | VT | 5452 | 201-067-10564 | 44.5076 | -73.1234 |  |  | 8 | Asbestos Cement | No | No | Copper | 8/1/1975 | 1 | Local Codes/Regulations | Copper | 12/15/1975 | 1 | Water System/Municipal Records | Multi-family residence | No |  |  |  | 2/3/1976 | Non_No_Non | 0 | 0 | 0 | 1 | Yes | No
Non-Lead | 86-1D Pinecrest Drive bldg 7 | Essex | VT | 5452 | 201-067-13128 | 44.5076 | -73.1234 |  |  | 8 | Asbestos Cement | No | No | Copper | 1/1977 | 1 | Local Codes/Regulations | Copper | 8/1977 | 1 | Water System/Municipal Records | Multi-family residence | No |  |  |  | 9/1/1977 | Non_No_Non | 0 | 0 | 0 | 1 | Yes | No
Non-Lead | 86-2D Pinecrest Drive bldg 7 | Essex | VT | 5452 | 201-067-11714 | 44.5076 | -73.1234 |  |  | 8 | Asbestos Cement | No | No | Copper | 1/1977 | 1 | Local Codes/Regulations | Copper | 8/1977 | 1 | Water System/Municipal Records | Multi-family residence | No |  |  |  | 9/1/1977 | Non_No_Non | 0 | 0 | 0 | 1 | Yes | No
Non-Lead | 86-3D Pinecrest Drive bldg 7 | Essex | VT | 5452 | 201-067-13728 | 44.5076 | -73.1234 |  |  | 8 | Asbestos Cement | No | No | Copper | 1/1977 | 1 | Local Codes/Regulations | Copper | 8/1977 | 1 | Water System/Municipal Records | Multi-family residence | No |  |  |  | 9/1/1977 | Non_No_Non | 0 | 0 | 0 | 1 | Yes | No
Non-Lead | 86-4D Pinecrest Drive bldg 7 | Essex | VT | 5452 | 201-067-10947 | 44.5076 | -73.1234 |  |  | 8 | Asbestos Cement | No | No | Copper | 1/1977 | 1 | Local Codes/Regulations | Copper | 8/1977 | 1 | Water System/Municipal Records | Multi-family residence | No |  |  |  | 9/1/1977 | Non_No_Non | 0 | 0 | 0 | 1 | Yes | No
Non-Lead | 86-5D Pinecrest Drive bldg 7 | Essex | VT | 5452 | 201-067-15930 | 44.5076 | -73.1234 |  |  | 8 | Asbestos Cement | No | No | Copper | 1/1977 | 1 | Local Codes/Regulations | Copper | 8/1977 | 1 | Water System/Municipal Records | Multi-family residence | No |  |  |  | 9/1/1977 | Non_No_Non | 0 | 0 | 0 | 1 | Yes | No
Non-Lead | 86-6D Pinecrest Drive bldg 7 | Essex | VT | 5452 | 201-067-16040 | 44.5076 | -73.1234 |  |  | 8 | Asbestos Cement | No | No | Copper | 1/1977 | 1 | Local Codes/Regulations | Copper | 8/1977 | 1 | Water System/Municipal Records | Multi-family residence | No |  |  |  | 9/1/1977 | Non_No_Non | 0 | 0 | 0 | 1 | Yes | No
Non-Lead | 86-7D Pinecrest Drive bldg 8 | Essex | VT | 5452 | 201-067-14314 |  |  |  |  | 8 | Asbestos Cement | No | No | Copper | 7/1977 | 1 | Local Codes/Regulations | Copper | 5/1978 | 1 | Water System/Municipal Records | Multi-family residence | No |  |  |  | 9/5/1978 | Non_No_Non | 0 | 0 | 0 | 1 | Yes | No
Non-Lead | 86-8D Pinecrest Drive bldg 8 | Essex | VT | 5452 | 201-067-15619 |  |  |  |  | 8 | Asbestos Cement | No | No | Copper | 7/1977 | 1 | Local Codes/Regulations | Copper | 5/1978 | 1 | Water System/Municipal Records | Multi-family residence | No |  |  |  | 9/5/1978 | Non_No_Non | 0 | 0 | 0 | 1 | Yes | No
Non-Lead | 86-9D Pinecrest Drive bldg 8 | Essex | VT | 5452 | 201-067-15678 |  |  |  |  | 8 | Asbestos Cement | No | No | Copper | 7/1977 | 1 | Local Codes/Regulations | Copper | 5/1978 | 1 | Water System/Municipal Records | Multi-family residence | No |  |  |  | 9/5/1978 | Non_No_Non | 0 | 0 | 0 | 1 | Yes | No
Non-Lead | 86-10D Pinecrest Drive bldg 8 | Essex | VT | 5452 | 201-067-15422 |  |  |  |  | 8 | Asbestos Cement | No | No | Copper | 7/1977 | 1 | Local Codes/Regulations | Copper | 5/1978 | 1 | Water System/Municipal Records | Multi-family residence | No |  |  |  | 9/5/1978 | Non_No_Non | 0 | 0 | 0 | 1 | Yes | No
Non-Lead | 86-11D Pinecrest Drive bldg 8 | Essex | VT | 5452 | 201-067-15107 |  |  |  |  | 8 | Asbestos Cement | No | No | Copper | 7/1977 | 1 | Local Codes/Regulations | Copper | 5/1978 | 1 | Water System/Municipal Records | Multi-family residence | No |  |  |  | 9/5/1978 | Non_No_Non | 0 | 0 | 0 | 1 | Yes | No
Non-Lead | 86-12D Pinecrest Drive bldg 8 | Essex | VT | 5452 | 201-067-11574 |  |  |  |  | 8 | Asbestos Cement | No | No | Copper | 7/1977 | 1 | Local Codes/Regulations | Copper | 5/1978 | 1 | Water System/Municipal Records | Multi-family residence | No |  |  |  | 9/5/1978 | Non_No_Non | 0 | 0 | 0 | 1 | Yes | No
Non-Lead | 86-1E Pinecrest Drive bldg 9 | Essex | VT | 5452 | 201-067-11623 | 44.507 | -73.1241 |  |  | 8 | Asbestos Cement | No | No | Copper | 7/1977 | 1 | Local Codes/Regulations | Copper | 5/1978 | 1 | Water System/Municipal Records | Multi-family residence | No |  |  |  | 9/5/1978 | Non_No_Non | 0 | 0 | 0 | 1 | Yes | No
Non-Lead | 86-2E Pinecrest Drive bldg 9 | Essex | VT | 5452 | 201-067-10543 | 44.507 | -73.1241 |  |  | 8 | Asbestos Cement | No | No | Copper | 7/1977 | 1 | Local Codes/Regulations | Copper | 5/1978 | 1 | Water System/Municipal Records | Multi-family residence | No |  |  |  | 9/5/1978 | Non_No_Non | 0 | 0 | 0 | 1 | Yes | No
Non-Lead | 86-3E Pinecrest Drive bldg 9 | Essex | VT | 5452 | 201-067-11274 | 44.507 | -73.1241 |  |  | 8 | Asbestos Cement | No | No | Copper | 7/1977 | 1 | Local Codes/Regulations | Copper | 5/1978 | 1 | Water System/Municipal Records | Multi-family residence | No |  |  |  | 9/5/1978 | Non_No_Non | 0 | 0 | 0 | 1 | Yes | No
Non-Lead | 86-4E Pinecrest Drive bldg 9 | Essex | VT | 5452 | 201-067-14700 | 44.507 | -73.1241 |  |  | 8 | Asbestos Cement | No | No | Copper | 7/1977 | 1 | Local Codes/Regulations | Copper | 5/1978 | 1 | Water System/Municipal Records | Multi-family residence | No |  |  |  | 9/5/1978 | Non_No_Non | 0 | 0 | 0 | 1 | Yes | No
Non-Lead | 86-5E Pinecrest Drive bldg 9 | Essex | VT | 5452 | 201-067-11242 | 44.507 | -73.1241 |  |  | 8 | Asbestos Cement | No | No | Copper | 7/1977 | 1 | Local Codes/Regulations | Copper | 5/1978 | 1 | Water System/Municipal Records | Multi-family residence | No |  |  |  | 9/5/1978 | Non_No_Non | 0 | 0 | 0 | 1 | Yes | No
Non-Lead | 86-6E Pinecrest Drive bldg 9 | Essex | VT | 5452 | 201-067-11938 | 44.507 | -73.1241 |  |  | 8 | Asbestos Cement | No | No | Copper | 7/1977 | 1 | Local Codes/Regulations | Copper | 5/1978 | 1 | Water System/Municipal Records | Multi-family residence | No |  |  |  | 9/5/1978 | Non_No_Non | 0 | 0 | 0 | 1 | Yes | No
Non-Lead | 86-7E Pinecrest Drive bldg 10 | Essex | VT | 5452 | 201-067-16300 |  |  |  |  | 8 | Asbestos Cement | No | No | Copper | 7/1977 | 1 | Local Codes/Regulations | Copper | 5/1978 | 1 | Water System/Municipal Records | Multi-family residence | No |  |  |  | 9/5/1978 | Non_No_Non | 0 | 0 | 0 | 1 | Yes | No
Non-Lead | 86-8E Pinecrest Drive bldg 10 | Essex | VT | 5452 | 201-067-11569 |  |  |  |  | 8 | Asbestos Cement | No | No | Copper | 7/1977 | 1 | Local Codes/Regulations | Copper | 5/1978 | 1 | Water System/Municipal Records | Multi-family residence | No |  |  |  | 9/5/1978 | Non_No_Non | 0 | 0 | 0 | 1 | Yes | No
Non-Lead | 86-9E Pinecrest Drive bldg 10 | Essex | VT | 5452 | 201-067-14616 |  |  |  |  | 8 | Asbestos Cement | No | No | Copper | 7/1977 | 1 | Local Codes/Regulations | Copper | 5/1978 | 1 | Water System/Municipal Records | Multi-family residence | No |  |  |  | 9/5/1978 | Non_No_Non | 0 | 0 | 0 | 1 | Yes | No
Non-Lead | 86-10E Pinecrest Drive bldg 10 | Essex | VT | 5452 | 201-067-10913 |  |  |  |  | 8 | Asbestos Cement | No | No | Copper | 7/1977 | 1 | Local Codes/Regulations | Copper | 5/1978 | 1 | Water System/Municipal Records | Multi-family residence | No |  |  |  | 9/5/1978 | Non_No_Non | 0 | 0 | 0 | 1 | Yes | No
Non-Lead | 86-11E Pinecrest Drive bldg 10 | Essex | VT | 5452 | 201-067-14455 |  |  |  |  | 8 | Asbestos Cement | No | No | Copper | 7/1977 | 1 | Local Codes/Regulations | Copper | 5/1978 | 1 | Water System/Municipal Records | Multi-family residence | No |  |  |  | 9/5/1978 | Non_No_Non | 0 | 0 | 0 | 1 | Yes | No
Non-Lead | 86-12E Pinecrest Drive bldg 10 | Essex | VT | 5452 | 201-067-14139 |  |  |  |  | 8 | Asbestos Cement | No | No | Copper | 7/1977 | 1 | Local Codes/Regulations | Copper | 5/1978 | 1 | Water System/Municipal Records | Multi-family residence | No |  |  |  | 9/5/1978 | Non_No_Non | 0 | 0 | 0 | 1 | Yes | No
Non-Lead | 86-1F Pinecrest Drive bldg 11 | Essex | VT | 5452 | 201-067-10498 |  |  |  |  | 8 | Asbestos Cement | No | No | Copper | 3/1977 | 1 | Local Codes/Regulations | Copper | 8/1977 | 1 | Water System/Municipal Records | Multi-family residence | No |  |  |  | 9/1/1977 | Non_No_Non | 0 | 0 | 0 | 1 | Yes | No
Non-Lead | 86-2F Pinecrest Drive bldg 11 | Essex | VT | 5452 | 201-067-16556 |  |  |  |  | 8 | Asbestos Cement | No | No | Copper | 3/1977 | 1 | Local Codes/Regulations | Copper | 8/1977 | 1 | Water System/Municipal Records | Multi-family residence | No |  |  |  | 9/1/1977 | Non_No_Non | 0 | 0 | 0 | 1 | Yes | No
Non-Lead | 86-3F Pinecrest Drive bldg 11 | Essex | VT | 5452 | 201-067-15244 |  |  |  |  | 8 | Asbestos Cement | No | No | Copper | 3/1977 | 1 | Local Codes/Regulations | Copper | 8/1977 | 1 | Water System/Municipal Records | Multi-family residence | No |  |  |  | 9/1/1977 | Non_No_Non | 0 | 0 | 0 | 1 | Yes | No
Non-Lead | 86-4F Pinecrest Drive bldg 11 | Essex | VT | 5452 | 201-067-13295 |  |  |  |  | 8 | Asbestos Cement | No | No | Copper | 3/1977 | 1 | Local Codes/Regulations | Copper | 8/1977 | 1 | Water System/Municipal Records | Multi-family residence | No |  |  |  | 9/1/1977 | Non_No_Non | 0 | 0 | 0 | 1 | Yes | No
Non-Lead | 86-5F Pinecrest Drive bldg 11 | Essex | VT | 5452 | 201-067-13869 |  |  |  |  | 8 | Asbestos Cement | No | No | Copper | 3/1977 | 1 | Local Codes/Regulations | Copper | 8/1977 | 1 | Water System/Municipal Records | Multi-family residence | No |  |  |  | 9/1/1977 | Non_No_Non | 0 | 0 | 0 | 1 | Yes | No
Non-Lead | 86-6F Pinecrest Drive bldg 11 | Essex | VT | 5452 | 201-067-14166 |  |  |  |  | 8 | Asbestos Cement | No | No | Copper | 3/1977 | 1 | Local Codes/Regulations | Copper | 8/1977 | 1 | Water System/Municipal Records | Multi-family residence | No |  |  |  | 9/1/1977 | Non_No_Non | 0 | 0 | 0 | 1 | Yes | No
Non-Lead | 86-7F Pinecrest Drive bldg 12 | Essex | VT | 5452 | 201-067-11194 |  |  |  |  | 8 | Asbestos Cement | No | No | Copper | 8/1976 | 1 | Local Codes/Regulations | Copper | 5/1977 | 1 | Water System/Municipal Records | Multi-family residence | No |  |  |  | 9/1/1977 | Non_No_Non | 0 | 0 | 0 | 1 | Yes | No
Non-Lead | 86-8F Pinecrest Drive bldg 12 | Essex | VT | 5452 | 201-067-10215 |  |  |  |  | 8 | Asbestos Cement | No | No | Copper | 8/1976 | 1 | Local Codes/Regulations | Copper | 5/1977 | 1 | Water System/Municipal Records | Multi-family residence | No |  |  |  | 9/1/1977 | Non_No_Non | 0 | 0 | 0 | 1 | Yes | No
Non-Lead | 86-9F Pinecrest Drive bldg 12 | Essex | VT | 5452 | 201-067-14152 |  |  |  |  | 8 | Asbestos Cement | No | No | Copper | 8/1976 | 1 | Local Codes/Regulations | Copper | 5/1977 | 1 | Water System/Municipal Records | Multi-family residence | No |  |  |  | 9/1/1977 | Non_No_Non | 0 | 0 | 0 | 1 | Yes | No
Non-Lead | 86-10F Pinecrest Drive bldg 12 | Essex | VT | 5452 | 201-067-12281 |  |  |  |  | 8 | Asbestos Cement | No | No | Copper | 8/1976 | 1 | Local Codes/Regulations | Copper | 5/1977 | 1 | Water System/Municipal Records | Multi-family residence | No |  |  |  | 9/1/1977 | Non_No_Non | 0 | 0 | 0 | 1 | Yes | No
Non-Lead | 86-11F Pinecrest Drive bldg 12 | Essex | VT | 5452 | 201-067-16597 |  |  |  |  | 8 | Asbestos Cement | No | No | Copper | 8/1976 | 1 | Local Codes/Regulations | Copper | 5/1977 | 1 | Water System/Municipal Records | Multi-family residence | No |  |  |  | 9/1/1977 | Non_No_Non | 0 | 0 | 0 | 1 | Yes | No
Non-Lead | 86-12F Pinecrest Drive bldg 12 | Essex | VT | 5452 | 201-067-16460 |  |  |  |  | 8 | Asbestos Cement | No | No | Copper | 8/1976 | 1 | Local Codes/Regulations | Copper | 5/1977 | 1 | Water System/Municipal Records | Multi-family residence | No |  |  |  | 9/1/1977 | Non_No_Non | 0 | 0 | 0 | 1 | Yes | No
Non-Lead | 87 Pinecrest Drive | Essex | VT | 5452 | 201-067-16549 | 44.5062 | -73.121 |  |  | 8 | Asbestos Cement | No | No | Copper | 1983 | 0.75 | Water System/Municipal Records | Copper | 1983 | 0.75 | Water System/Municipal Records | Single Family Residence | No |  |  |  | 1983 | Non_No_Non | 0 | 0 | 0 | 1 | Yes | No
Non-Lead | 89 Pinecrest Drive | Essex | VT | 5452 | 201-067-10217 | 44.5062 | -73.1209 |  |  | 8 | Asbestos Cement | No | No | Copper | 1965 | 0.75 | Water System/Municipal Records | Copper | 1965 | 0.75 | Water System/Municipal Records | Single Family Residence | No |  |  |  | 1965 | Non_No_Non | 0 | 0 | 0 | 1 | Yes | No
Non-Lead | 90 Pinecrest Drive | Essex | VT | 5452 | 201-067-15342 | 44.5064 | -73.121 |  |  | 8 | Asbestos Cement | No | No | Copper | 1965 | 0.75 | Water System/Municipal Records | PVC | 1965 | 0.75 | Water System/Municipal Records | Single Family Residence | No |  |  |  | 1965 | Non_No_Non | 0 | 0 | 0 | 1 | Yes | No
Non-Lead | 92 Pinecrest Drive | Essex | VT | 5452 | 201-067-16846 | 44.5064 | -73.1205 |  |  | 8 | Asbestos Cement | No | No | Copper | 1980 | 0.75 | Water System/Municipal Records | Copper | 1980 | 0.75 | Water System/Municipal Records | Single Family Residence | No |  |  |  | 1980 | Non_No_Non | 0 | 0 | 0 | 1 | Yes | No
Non-Lead | 93 Pinecrest Drive | Essex | VT | 5452 | 201-067-11281 | 44.5064 | -73.1202 |  |  | 8 | Asbestos Cement | No | No | Copper | 1965 | 0.75 | Water System/Municipal Records | Copper | 1965 | 0.75 | Water System/Municipal Records | Single Family Residence | No |  |  |  | 1965 | Non_No_Non | 0 | 0 | 0 | 1 | Yes | No
Non-Lead | 94 Pinecrest Drive | Essex | VT | 5452 | 201-067-13691 | 44.5066 | -73.1199 |  |  | 8 | Asbestos Cement | No | No | Copper | 1970 | 0.75 | Water System/Municipal Records | Copper | 1970 | 0.75 | Water System/Municipal Records | Single Family Residence | No |  |  |  | 1970 | Non_No_Non | 0 | 0 | 0 | 1 | Yes | No
Non-Lead | 95 Pinecrest Drive | Essex | VT | 5452 | 201-067-14319 | 44.5064 | -73.1201 |  |  | 8 | Asbestos Cement | No | No | Copper | 1965 | 0.75 | Water System/Municipal Records | Copper | 1965 | 0.75 | Water System/Municipal Records | Single Family Residence | No |  |  |  | 1965 | Non_No_Non | 0 | 0 | 0 | 1 | Yes | No
Non-Lead | 96 Pinecrest Drive | Essex | VT | 5452 | 201-067-12772 | 44.5066 | -73.1199 |  |  | 8 | Asbestos Cement | No | No | Copper | 1970 | 0.75 | Water System/Municipal Records | Copper | 1970 | 0.75 | Water System/Municipal Records | Single Family Residence | No |  |  |  | 1970 | Non_No_Non | 0 | 0 | 0 | 1 | Yes | No
Non-Lead | 97 Pinecrest Drive | Essex | VT | 5452 | 201-067-13376 | 44.5066 | -73.1192 |  |  | 8 | Asbestos Cement | No | No | Copper | 1965 | 0.75 | Water System/Municipal Records | Copper | 1965 | 0.75 | Water System/Municipal Records | Single Family Residence | No |  |  |  | 1965 | Non_No_Non | 0 | 0 | 0 | 1 | Yes | No
Non-Lead | 98A Pinecrest Drive | Essex | VT | 5452 | 201-067-10829 | 44.5068 | -73.1191 |  |  | 8 | Asbestos Cement | No | No | Copper | 1965 | 0.75 | Water System/Municipal Records | Copper | 1965 | 0.75 | Water System/Municipal Records | Single Family Residence | No |  |  |  | 1965 | Non_No_Non | 0 | 0 | 0 | 1 | Yes | No
Non-Lead | 98B Pinecrest Drive | Essex | VT | 5452 | 201-067-10829 | 44.5068 | -73.1191 |  |  | 8 | Asbestos Cement | No | No | Copper | 1965 | 0.75 | Water System/Municipal Records | Copper | 1965 | 0.75 | Water System/Municipal Records | Single Family Residence | No |  |  |  | 1965 | Non_No_Non | 0 | 0 | 0 | 1 | Yes | No
Non-Lead | 101 Pinecrest Drive | Essex | VT | 5452 | 201-067-16183 | 44.5067 | -73.1188 |  |  | 8 | Asbestos Cement | No | No | Copper | 1966 | 0.75 | Water System/Municipal Records | Copper | 1966 | 0.75 | Water System/Municipal Records | Single Family Residence | No |  |  |  | 1966 | Non_No_Non | 0 | 0 | 0 | 1 | Yes | No
Non-Lead | 2 Gauthier Drive | Essex | VT | 5452 | 201-067-10923 | 44.5108 | -73.1348 |  |  | 8 | PVC | No | No | Copper | 1990 | 1 | Water System/Municipal Records | Copper | 1990 | 1 | Water System/Municipal Records | Business/Commercial | No |  |  |  | 1990 | Non_No_Non | 0 | 0 | 0 | 1 | Yes | No
Non-Lead | 4 Gauthier Drive | Essex | VT | 5452 | 201-067-10923 | 44.5119 | -73.1342 |  |  | 8 | PVC | No | No | Copper | 1990 | 2 | Water System/Municipal Records | Copper | 1990 | 2 | Water System/Municipal Records | Business/Commercial | No |  |  |  | 1990 | Non_No_Non | 0 | 0 | 0 | 1 | Yes | No
Non-Lead | 5 Gauthier Drive | Essex | VT | 5452 | 201-067-12417 | 44.5112 | -73.1342 |  |  | 8 | PVC | No | No | Copper | 10/3/1991 | 0.75 | Water System/Municipal Records | Copper | 7/1/1992 | 0.75 | Water System/Municipal Records | Business/Commercial | No |  |  |  | 10/10/1992 | Non_No_Non | 0 | 0 | 0 | 1 | Yes | No
Non-Lead | 5-01 Gauthier Drive | Essex | VT | 5452 | 201-067-12417 | 44.5112 | -73.1342 |  |  | 8 | PVC | No | No | Copper | 10/3/1991 | 0.75 | Water System/Municipal Records | Copper | 7/1/1992 | 0.75 | Water System/Municipal Records | Business/Commercial | No |  |  |  | 10/10/1992 | Non_No_Non | 0 | 0 | 0 | 1 | Yes | No
Non-Lead | 14 Gauthier Drive | Essex | VT | 5452 | 201-067-12893 | 44.5122 | -73.1336 |  |  | 8 | PVC | No | No | Copper | 11/1/1994 | 0.75 | Water System/Municipal Records | Copper | 11/30/1995 | 0.75 | Water System/Municipal Records | Business/Commercial | No |  |  |  | 1/31/1995 | Non_No_Non | 0 | 0 | 0 | 1 | Yes | No
Non-Lead | 16 Gauthier Drive | Essex | VT | 5452 | 201-067-12893 | 44.5128 | -73.1333 |  |  | 8 | PVC | No | No | Copper | 11/1/1994 | 0.75 | Water System/Municipal Records | Copper | 11/30/1995 | 0.75 | Water System/Municipal Records | Business/Commercial | No |  |  |  | 1/31/1995 | Non_No_Non | 0 | 0 | 0 | 1 | Yes | No
Non-Lead | 19 Gauthier Drive | Essex | VT | 5452 | 201-067-12418 | 44.5137 | -73.1335 |  |  | 8 | PVC | No | No | Copper | 4/15/2015 | 1 | Water System/Municipal Records | Copper | 10/1/2015 | 1 | Water System/Municipal Records | Business/Commercial | No |  |  |  | 12/1/2015 | Non_No_Non | 0 | 0 | 0 | 1 | Yes | No
Non-Lead | 30 Gauthier Drive | Essex | VT | 5452 | 201-067-14413 | 44.5153 | -73.1357 |  |  | 8 | PVC | No | No | PVC | 11/21/1991 | 8 | Water System/Municipal Records | PVC | 11/21/1991 | 8 | Water System/Municipal Records | Business/Commercial | No |  |  |  | 11/21/1991 | Non_No_Non | 0 | 0 | 0 | 1 | Yes | No
Non-Lead | 30-1 Gauthier Drive | Essex | VT | 5452 | 201-067-14413 | 44.5146 | -73.1344 |  |  | 8 | PVC | No | No | PVC | 11/21/1991 | 8 | Water System/Municipal Records | PVC | 11/21/1991 | 8 | Water System/Municipal Records | Business/Commercial | No |  |  |  | 11/21/1991 | Non_No_Non | 0 | 0 | 0 | 1 | Yes | No
Non-Lead | 30-2 Gauthier Drive | Essex | VT | 5452 | 201-067-14413 | 44.5133 | -73.1348 |  |  | 8 | PVC | No | No | PVC | 11/21/1991 | 8 | Water System/Municipal Records | PVC | 11/21/1991 | 8 | Water System/Municipal Records | Business/Commercial | No |  |  |  | 11/21/1991 | Non_No_Non | 0 | 0 | 0 | 1 | Yes | No
Non-Lead | 41-01 Gauthier Drive | Essex | VT | 5452 | 201-067-12423 | 44.516 | -73.137 |  |  | 8 | PVC | No | No | Galvanized Iron/Steel | 10/31/2008 | 6 | Water System/Municipal Records | Copper | 11/4/2008 | 2 | Water System/Municipal Records | Business/Commercial | No |  |  |  | 11/21/2008 | GRR_No_Non | 0 | 0 | 0 | 1 | Yes | No
Non-Lead | 41-02 Gauthier Drive | Essex | VT | 5452 | 201-067-41936 | 44.516 | -73.137 |  |  | 8 | PVC | No | No | Galvanized Iron/Steel | 10/31/2008 | 6 | Water System/Municipal Records | Copper | 10/31/2008 | 2 | Water System/Municipal Records | Business/Commercial | No |  |  |  | 10/31/2008 | GRR_No_Non | 0 | 0 | 0 | 1 | Yes | No
Non-Lead | 41-03 Gauthier Drive | Essex | VT | 5452 | 201-067-41937 | 44.516 | -73.137 |  |  | 8 | PVC | No | No | Galvanized Iron/Steel | 10/31/2008 | 6 | Water System/Municipal Records | Copper | 10/31/2008 | 2 | Water System/Municipal Records | Business/Commercial | No |  |  |  | 10/31/2008 | GRR_No_Non | 0 | 0 | 0 | 1 | Yes | No
Non-Lead | 42 Gauthier Drive | Essex | VT | 5452 | 201-067-12427 | 44.5162 | -73.1373 |  |  | 8 | PVC | No | No | Copper | 8/29/1991 | 2 | Water System/Municipal Records | Copper | 8/29/1991 | 0.75 | Water System/Municipal Records | Business/Commercial | No |  |  |  | 8/29/1991 | Non_No_Non | 0 | 0 | 0 | 1 | Yes | No
Non-Lead | 42-01 Gauthier Drive | Essex | VT | 5452 | 201-067-12427 | 44.5162 | -73.1373 |  |  | 8 | PVC | No | No | Copper | 8/29/ 1991 | 2 | Water System/Municipal Records | Copper | 8/29/1991 | 0.75 | Water System/Municipal Records | Business/Commercial | No |  |  |  | 8/29/1991 | Non_No_Non | 0 | 0 | 0 | 1 | Yes | No
Non-Lead | 42-02 Gauthier Drive | Essex | VT | 5452 | 201-067-12427 | 44.5162 | -73.1373 |  |  | 8 | PVC | No | No | Copper | 8/29/1991 | 2 | Water System/Municipal Records | Copper | 8/29/1991 | 0.75 | Water System/Municipal Records | Business/Commercial | No |  |  |  | 8/29/1991 | Non_No_Non | 0 | 0 | 0 | 1 | Yes | No
Non-Lead | 42-03Gauthier Drive | Essex | VT | 5452 | 201-067-12427 | 44.5162 | -73.1373 |  |  | 8 | PVC | No | No | Copper | 8/29/1991 | 2 | Water System/Municipal Records | Copper | 8/29/1991 | 0.75 | Water System/Municipal Records | Business/Commercial | No |  |  |  | 8/29/1991 | Non_No_Non | 0 | 0 | 0 | 1 | Yes | No
Non-Lead | 47A Gauthier Drive | Essex | VT | 5452 | 201-067-42044 | 44.5169 | -73.1371 |  |  | 8 | PVC | No | No | Galvanized Iron/Steel | 11/1/2011 | 2 | Water System/Municipal Records | Copper | 11/1/2011 | 0.75 | Water System/Municipal Records | Business/Commercial | No |  |  |  | 11/1/2011 | GRR_No_Non | 0 | 0 | 0 | 1 | Yes | No
Non-Lead | 47B Gauthier Drive | Essex | VT | 5452 | 201-067-42044 | 44.5169 | -73.1371 |  |  | 8 | PVC | No | No | Galvanized Iron/Steel | 11/1/2011 | 2 | Water System/Municipal Records | Copper | 11/1/2011 | 0.75 | Water System/Municipal Records | Business/Commercial | No |  |  |  | 11/1/2011 | GRR_No_Non | 0 | 0 | 0 | 1 | Yes | No
Non-Lead | 47C Gauthier Drive | Essex | VT | 5452 | 201-067-42044 | 44.5169 | -73.1371 |  |  | 8 | PVC | No | No | Galvanized Iron/Steel | 11/1/2011 | 2 | Water System/Municipal Records | Copper | 11/1/2011 | 0.75 | Water System/Municipal Records | Business/Commercial | No |  |  |  | 11/1/2011 | GRR_No_Non | 0 | 0 | 0 | 1 | Yes | No
Non-Lead | 43 Upper Main Street | Essex | VT | 5452 | 201-067-13638 |  |  |  |  | 6 | PVC | No | No | Copper | 5/22/2002 | 1 | Water System/Municipal Records | Copper | 5/23/2002 | 1 | Water System/Municipal Records | Multi-family residence | No |  |  |  | 5/29/2002 | Non_No_Non | 0 | 0 | 0 | 1 | Yes | No
Non-Lead | 45 Upper Main Street | Essex | VT | 5452 | 201-067-13638 |  |  |  |  | 6 | PVC | No | No | PVC | 5/22/2002 | 6 | Water System/Municipal Records | PVC | 5/23/2002 | 6 | Water System/Municipal Records | Business/Commercial | No |  |  |  | 5/29/2002 | Non_No_Non | 0 | 0 | 0 | 1 | Yes | No
Non-Lead | 47 Upper Main Street | Essex | VT | 5452 | 201-067-13638 |  |  |  |  | 8 | PVC | No | No | Copper | 2002 | 1.5 | Water System/Municipal Records | PVC | 2002 | 1 | Water System/Municipal Records | Business/Commercial | No |  |  |  | 2002 | Non_No_Non | 0 | 0 | 0 | 1 | Yes | No
Non-Lead | 51 Upper Main Street | Essex | VT | 5452 | 201-067-13641 |  |  |  |  | 8 | PVC | No | No | PVC | 11/18/2008 | 1.5 | Water System Maps/Drawings | Copper | 11/18/2008 | 0.75 | Water System/Municipal Records | Single Family Residence | No |  |  |  | 1/06/2009 | Non_No_Non | 0 | 0 | 0 | 1 | Yes | No
Non-Lead | 74 Upper Main Street | Essex | VT | 5452 | 201-067-11954 |  |  |  |  | 8 | PVC | No | No | Copper | 11/6/2013 | 1 | Water System Maps/Drawings | Copper | 11/6/2013 | 1 | Water System/Municipal Records | Business/Commercial | No |  |  |  | 11/6/2013 | Non_No_Non | 0 | 0 | 0 | 1 | Yes | No
Non-Lead | 74-01 Upper Main Street | Essex | VT | 5452 | 201-067-11954 |  |  |  |  | 8 | PVC | No | No | PVC | 11/6/2013 | 1 | Water System/Municipal Records | Copper | 11/6/2013 | 0.75 | Water System/Municipal Records | Single Family Residence | No |  |  |  | 11/6/2013 | Non_No_Non | 0 | 0 | 0 | 1 | Yes | No
Non-Lead | 16 Washington Circle | Essex | VT | 5452 | 201-067-42468 | 44.5012 | -73.0936 |  |  | 8 | PVC | No | No | Copper | 1/15/2022 | 0.75 | Water System/Municipal Records | Copper | 4/3/2024 | 0.75 | Water System/Municipal Records | Single Family Residence | No |  |  |  | 4/3/2024 | Non_No_Non | 0 | 0 | 0 | 1 | Yes | No
Non-Lead | 35 Washington Circle | Essex | VT | 5452 | 201-067-42477 | 44.5013 | -73.094 |  |  | 8 | PVC | No | No | Copper | 1/15/2022 | 0.75 | Water System/Municipal Records | Copper | 2/21/2024 | 0.75 | Water System/Municipal Records | Single Family Residence | No |  |  |  | 2/21/2024 | Non_No_Non | 0 | 0 | 0 | 1 | Yes | No
Non-Lead | 36 Washington Circle | Essex | VT | 5452 | 201-067-42467 | 44.5011 | -73.094 |  |  | 8 | PVC | No | No | Copper | 1/15/2022 | 0.75 | Water System/Municipal Records | Copper | pending | 0.75 | Water System/Municipal Records | Single Family Residence | No |  |  |  | pending | Non_No_Non | 0 | 0 | 0 | 1 | Yes | No
Non-Lead | 45 Washington Circle | Essex | VT | 5452 | 201-067-42476 | 44.5011 | -73.0942 |  |  | 8 | PVC | No | No | Copper | 1/15/2022 | 0.75 | Water System/Municipal Records | Copper | 6/28/2023 | 0.75 | Water System/Municipal Records | Single Family Residence | No |  |  |  | 6/28/2023 | Non_No_Non | 0 | 0 | 0 | 1 | Yes | No
Non-Lead | 57 Washington Circle | Essex | VT | 5452 | 201-067-42475 | 44.501 | -73.0944 |  |  | 8 | PVC | No | No | Copper | 1/15/2022 | 0.75 | Water System/Municipal Records | Copper | 5/1/2024 | 0.75 | Water System/Municipal Records | Single Family Residence | No |  |  |  | 5/1/2024 | Non_No_Non | 0 | 0 | 0 | 1 | Yes | No
Non-Lead | 60 Washington Circle | Essex | VT | 5452 | 201-067-42466 | 44.5009 | -73.0942 |  |  | 8 | PVC | No | No | Copper | 1/15/2022 | 0.75 | Water System/Municipal Records | Copper | pending | 0.75 | Water System/Municipal Records | Single Family Residence | No |  |  |  | pending | Non_No_Non | 0 | 0 | 0 | 1 | Yes | No
Non-Lead | 69 Washington Circle | Essex | VT | 5452 | 201-067-42474 | 44.5008 | -73.0944 |  |  | 8 | PVC | No | No | Copper | 1/15/2022 | 0.75 | Water System/Municipal Records | Copper | 11/1/2023 | 0.75 | Water System/Municipal Records | Single Family Residence | No |  |  |  | 11/13/2023 | Non_No_Non | 0 | 0 | 0 | 1 | Yes | No
Non-Lead | 77 Washington Circle | Essex | VT | 5452 | 201-067-42473 | 44.5006 | -73.0944 |  |  | 8 | PVC | No | No | Copper | 1/15/2022 | 0.75 | Water System/Municipal Records | Copper | 8/1/2023 | 0.75 | Water System/Municipal Records | Single Family Residence | No |  |  |  | 8/1/2023 | Non_No_Non | 0 | 0 | 0 | 1 | Yes | No
Non-Lead | 85 Washington Circle | Essex | VT | 5452 | 201-067-42472 | 44.5005 | -73.0943 |  |  | 8 | PVC | No | No | Copper | 2/15/2022 | 0.75 | Water System/Municipal Records | Copper | 1/25/2023 | 0.75 | Water System/Municipal Records | Single Family Residence | No |  |  |  | 1/25/2023 | Non_No_Non | 0 | 0 | 0 | 1 | Yes | No
Non-Lead | 92 Washington Circle | Essex | VT | 5452 | 201-067-42465 | 44.5005 | -73.0941 |  |  | 8 | PVC | No | No | Copper | 1/15/2022 | 0.75 | Water System/Municipal Records | Copper | pending |  | Water System/Municipal Records | Single Family Residence | No |  |  |  | pending | Non_No_Non | 0 | 0 | 0 | 1 | Yes | No
Non-Lead | 95 Washington Circle | Essex | VT | 5452 | 201-067-42471 | 44.5004 | -73.0941 |  |  | 8 | PVC | No | No | Copper | 4/1/2022 | 0.75 | Water System/Municipal Records | Copper | 2/15/2023 | 0.75 | Water System/Municipal Records | Single Family Residence | No |  |  |  | 3/1/2023 | Non_No_Non | 0 | 0 | 0 | 1 | Yes | No
Non-Lead | 107 Washington Circle | Essex | VT | 5452 | 201-067-42470 | 44.5003 | -73.0939 |  |  | 8 | PVC | No | No | Copper | 1/15/2022 | 0.75 | Water System/Municipal Records | Copper | 10/15/2022 | 0.75 | Water System/Municipal Records | Single Family Residence | No |  |  |  | 10/21/2022 | Non_No_Non | 0 | 0 | 0 | 1 | Yes | No
Non-Lead | 108 Washington Circle | Essex | VT | 5452 | 201-067-42464 | 44.5005 | -73.0938 |  |  | 8 | PVC | No | No | Copper | 1/15/2022 | 0.75 | Water System/Municipal Records | Copper | pending |  | Water System/Municipal Records | Single Family Residence | No |  |  |  | pending | Non_No_Non | 0 | 0 | 0 | 1 | Yes | No
Non-Lead | 10 Turnberry Ridge | Essex | VT | 5452 | 201-067-11143 |  |  |  |  | Other | Cast Iron | No | No | Copper | 8/2003 | 0.75 | Local Codes/Regulations | Copper | 11/23/2004 | 0.75 | Local Codes/Regulations | Single Family Residence | No |  |  |  | 12/17/2004 | Non_No_Non | 0 | 0 | 0 | 1 | Yes | No
Non-Lead | 14 Turnberry Ridge | Essex | VT | 5452 | 201-067-17137 |  |  |  |  | Other | Cast Iron | No | No | Copper | 8/27/2003 | 0.75 | Local Codes/Regulations | Copper | 2004 | 0.75 | Local Codes/Regulations | Single Family Residence | No |  |  |  | 2/28/2006 | Non_No_Non | 0 | 0 | 0 | 1 | Yes | No
Non-Lead | 21 Turnberry Ridge | Essex | VT | 5452 | 201-067-17138 |  |  |  |  | Other | Ductile Iron | No | No | Copper | 9/2002 | 0.75 | Local Codes/Regulations | Copper | 11/30/2004 | 0.75 | Local Codes/Regulations | Single Family Residence | No |  |  |  | 12/7/2004 | Non_No_Non | 0 | 0 | 0 | 1 | Yes | No
Non-Lead | 50 Sunderland Way | Essex | VT | 5452 | 201-067-41916 | 44.5053 | -73.1373 |  |  | 10 | Ductile Iron | No | No | Copper | 5/9/2014 | 1 | Water System/Municipal Records | Copper | 8/14/2019 | 1 | Water System/Municipal Records | Business/Commercial | No |  |  |  | 11/25/2019 | Non_No_Non | 0 | 0 | 0 | 1 | Yes | No
Non-Lead | 52 Sunderland Way | Essex | VT | 5452 | 201-067-41916 | 44.5048 | -73.1385 |  |  | 10 | Ductile Iron | No | No | Copper | 5/9/2014 | 1 | Water System/Municipal Records | Copper | 8/14/2019 | 1 | Water System/Municipal Records | Business/Commercial | No |  |  |  | 11/25/2019 | Non_No_Non | 0 | 0 | 0 | 1 | Yes | No
Non-Lead | 54 Sunderland Way | Essex | VT | 5452 | 201-067-41916 | 44.5044 | -73.1389 |  |  | 10 | Ductile Iron | No | No | Copper | 5/9/2014 | 1 | Water System/Municipal Records | Copper | 8/14/2019 | 1 | Water System/Municipal Records | Business/Commercial | No |  |  |  | 11/25/2019 | Non_No_Non | 0 | 0 | 0 | 1 | Yes | No
Non-Lead | 320 Sunderland Way | Essex | VT | 5452 | 201-067-10007 | 44.5062 | -73.1413 |  |  | 8 | Ductile Iron | No | No | Ductile Iron | 10/1/2013 | 8 | Water System Maps/Drawings | Copper | 8/8/2014 | 1 | Water System/Municipal Records | Business/Commercial | No |  |  |  | 8/8/2014 | Non_No_Non | 0 | 0 | 0 | 1 | Yes | No
Non-Lead | 331 Sunderland Way | Essex | VT | 5452 | 201-067-10007 | 44.5073 | -73.1404 |  |  | 8 | Ductile Iron | No | No | Ductile Iron | 10/1/2013 | 2 | Water System/Municipal Records | Copper | 1/23/2015 | 1 | Water System/Municipal Records | Business/Commercial | No |  |  |  | 1/23/2015 | Non_No_Non | 0 | 0 | 0 | 1 | Yes | No
Non-Lead | 20 Founders Road | Essex | VT | 5452 | 201-067-12109 | 44.5009 | -73.0526 |  |  | 6 | PVC | No | No | Copper | 1980 | 0.75 | Water System/Municipal Records | Copper | 1980 | 0.75 | Water System/Municipal Records | Business/Commercial | No |  |  |  | 1980 | Non_No_Non | 0 | 0 | 0 | 1 | Yes | No
Non-Lead | 33 Founders Road | Essex | VT | 5452 | 201-067-12109 | 44.5 | -73.0552 |  |  | 6 | PVC | No | No | Copper | 1990 | 2 | Water System/Municipal Records | Copper | 1990 | 0.75 | Water System/Municipal Records | School | No |  |  |  | 1990 | Non_No_Non | 0 | 0 | 0 | 1 | Yes | No
Non-Lead | 58 Founders Road | Essex | VT | 5452 | 201-067-12109 | 44.4995 | -73.0564 |  |  | 6 | PVC | No | No | Copper | 4/5/2001 | 1.5 | Water System/Municipal Records | Copper | 4/5/2001 | 0.75 | Water System/Municipal Records | Business/Commercial | No |  |  |  | 01/2001 | Non_No_Non | 0 | 0 | 0 | 1 | Yes | No
Non-Lead | 60 Founders Road | Essex | VT | 5452 | 201-067-12109 | 44.4996 | -73.0564 |  |  | 6 | PVC | No | No | Copper | 1980 | 2 | Water System/Municipal Records | Copper | 1980 | 0.75 | Water System/Municipal Records | School | No |  |  |  | 1980 | Non_No_Non | 0 | 0 | 0 | 1 | Yes | No
Non-Lead | 60-1 Founders Road | Essex | VT | 5452 | 201-067-12109 | 44.4999 | -73.0578 |  |  | 6 | PVC | No | No | Copper | 1980 | 0.75 | Water System/Municipal Records | Copper | 1980 | 0.75 | Water System/Municipal Records | School | No |  |  |  | 1980 | Non_No_Non | 0 | 0 | 0 | 1 | Yes | No
Non-Lead | 1 (53) Susie Wilson Road | Essex | VT | 5452 | 201-067-13754 | 44.5095 | -73.1314 |  |  | 8 | Asbestos Cement | No | No | Copper | 12/22/1992 | 1.5 | Water System/Municipal Records | Copper | 12/22/1992 | 1 | Water System/Municipal Records | Business/Commercial | No |  |  |  | 2/12/1993 | Non_No_Non | 0 | 0 | 0 | 1 | Yes | No
Non-Lead | 10-1 (135 Sunderland) Susie Wilson Rd | Essex | VT | 5452 | 201-067-11278 | 44.5064 | -73.1394 |  |  | 8 | Ductile Iron | No | No | Ductile Iron | 6/30/2008 | 6 | Water System/Municipal Records | Ductile Iron | 6/30/2008 | 6 | Water System/Municipal Records | Business/Commercial | No |  |  |  | 1/6/2009 | Non_No_Non | 0 | 0 | 0 | 1 | Yes | No
Non-Lead | 10-2 (135 Sunderland) Susie Wilson Rd | Essex | VT | 5452 | 201-067-11278 | 44.5065 | -73.1394 |  |  | 8 | Ductile Iron | No | No | Ductile Iron | 6/30/2008 | Other | Water System/Municipal Records | Ductile Iron | 6/30/2008 | Other | Water System/Municipal Records | Other/Vacant | No |  |  |  | 1/6/2009 | Non_No_Non | 0 | 0 | 0 | 1 | Yes | No
Non-Lead | 20 Susie Wilson Road | Essex | VT | 5452 | 201-067-12141 | 44.5067 | -73.1365 |  |  | 8 | Asbestos Cement | No | No | Copper | 8/1988 | 1.5 | Water System/Municipal Records | Copper | 8/1989 | 1 | Water System/Municipal Records | Business/Commercial | No |  |  |  | 8/24/1989 | Non_No_Non | 0 | 0 | 0 | 1 | Yes | No
Non-Lead | 26 Susie Wilson Road | Essex | VT | 5452 | 201-067-12138 | 44.5068 | -73.1357 |  |  | 8 | Asbestos Cement | No | No | Copper | 2000 | 0.75 | Water System/Municipal Records | Copper | 2000 | 0.75 | Water System/Municipal Records | Child Care Center | No |  |  |  | 03/2000 | Non_No_Non | 0 | 0 | 0 | 1 | Yes | No
Non-Lead | 27 Susie Wilson Road | Essex | VT | 5452 | 201-067-11633 | 44.5065 | -73.1345 |  |  | 8 | Asbestos Cement | No | No | Galvanized Iron/Steel | 10/2003 | 8 | Water System/Municipal Records | Copper | 2/27/2004 | 2 | Water System/Municipal Records | Multi-family residence | No |  |  |  | 11/16/2004 | GRR_No_Non | 0 | 0 | 0 | 1 | Yes | No
Non-Lead | 30 Susie Wilson Road | Essex | VT | 5452 | 201-067-12554 | 44.5072 | -73.1348 |  |  | 8 | Asbestos Cement | No | No | Copper | 1980 | 0.75 | Water System/Municipal Records | Copper | 1980 | 0.75 | Water System/Municipal Records | Business/Commercial | No |  |  |  | 1980 | Non_No_Non | 0 | 0 | 0 | 1 | Yes | No
Non-Lead | 30-1 Susie Wilson Road | Essex | VT | 5452 | 201-067-12554 | 44.5072 | -73.1348 |  |  | 8 | Asbestos Cement | No | No | Copper | 1980 | 0.75 | Water System/Municipal Records | Copper | 1980 | 0.75 | Water System/Municipal Records | Business/Commercial | No |  |  |  | 1980 | Non_No_Non | 0 | 0 | 0 | 1 | Yes | No
Non-Lead | 30-2 Susie Wilson Road | Essex | VT | 5452 | 201-067-12554 | 44.5072 | -73.1348 |  |  | 8 | Asbestos Cement | No | No | Copper | 1980 | 0.75 | Water System/Municipal Records | Copper | 1980 | 0.75 | Water System/Municipal Records | Business/Commercial | No |  |  |  | 1980 | Non_No_Non | 0 | 0 | 0 | 1 | Yes | No
Non-Lead | 41 Susie Wilson Road | Essex | VT | 5452 | 201-067-15864 | 44.5083 | -73.1329 |  |  | 8 | Asbestos Cement | No | No | Copper | 1965 | 0.75 | Water System/Municipal Records | Copper | 1965 | 0.75 | Water System/Municipal Records | Single Family Residence | No |  |  |  | 1965 | Non_No_Non | 0 | 0 | 0 | 1 | Yes | No
Non-Lead | 42 Susie Wilson Road | Essex | VT | 5452 | 201-067-41899 | 44.5089 | -73.1335 |  |  | 8 | Asbestos Cement | No | No | PVC | 2013 | 6 | Water System/Municipal Records | PVC | 2013 | 6 | Water System/Municipal Records | Multi-family residence | No |  |  |  | 6/26/2013 | Non_No_Non | 0 | 0 | 0 | 1 | Yes | No
Non-Lead | 43 Susie Wilson Road | Essex | VT | 5452 | 201-067-15864 | 44.5086 | -73.1326 |  |  | 8 | Asbestos Cement | No | No | Copper | 1965 | 0.75 | Water System Maps/Drawings | Copper | 1965 | 0.75 | Water System/Municipal Records | Single Family Residence | No |  |  |  | 1965 | Non_No_Non | 0 | 0 | 0 | 1 | Yes | No
Non-Lead | 45 Susie Wilson Road | Essex | VT | 5452 | 201-067-11535 | 44.5086 | -73.1325 |  |  | 8 | Asbestos Cement | No | No | Copper | 1965 | 0.75 | Water System Maps/Drawings | Copper | 1965 | 0.75 | Water System/Municipal Records | Single Family Residence | No |  |  |  | 1965 | Non_No_Non | 0 | 0 | 0 | 1 | Yes | No
Non-Lead | 47 Susie Wilson Road | Essex | VT | 5452 | 201-067-14869 | 44.5088 | -73.1323 |  |  | 8 | Asbestos Cement | No | No | Copper | 9/3/2010 | 2 | Water System/Municipal Records | Copper | 6/8/2011 |  | Water System/Municipal Records | Multi-family residence | No |  |  |  | 6/8/2011 | Non_No_Non | 0 | 0 | 0 | 1 | Yes | No
Non-Lead | 50 Susie Wilson Road | Essex | VT | 5452 | 201-067-11136 | 44.5089 | -73.1325 |  |  | 8 | Asbestos Cement | No | No | Copper | 4/18/1984 | 0.75 | Water System/Municipal Records | Copper | 12/19/1984 | 0.75 | Water System/Municipal Records | Business/Commercial | No |  |  |  | 12/30/1984 | Non_No_Non | 0 | 0 | 0 | 1 | Yes | No
Non-Lead | 51 Susie Wilson Road | Essex | VT | 5452 | 201-067-14869 | 44.5095 | -73.1315 |  |  | 8 | Asbestos Cement | No | No | PVC | 1/24/2005 | 4 | Water System/Municipal Records | PVC | 12/17/2005 | 4 | Water System/Municipal Records | Business/Commercial | No |  |  |  | 2/23/2005 | Non_No_Non | 0 | 0 | 0 | 1 | Yes | No
Non-Lead | 57 Susie Wilson Road | Essex | VT | 5452 | 201-067-12528 | 44.5098 | -73.1311 |  |  | 8 | Asbestos Cement | No | No | Copper | 1965 | 0.75 | Water System Maps/Drawings | Copper | 1965 | 0.75 | Water System/Municipal Records | Single Family Residence | No |  |  |  | 1965 | Non_No_Non | 0 | 0 | 0 | 1 | Yes | No
Non-Lead | 59 Susie Wilson Road | Essex | VT | 5452 | 201-067-10368 | 44.51 | -73.1308 |  |  | 8 | Asbestos Cement | No | No | Copper | 1965 | 0.75 | Water System Maps/Drawings | Copper | 1965 | 0.75 | Water System/Municipal Records | Single Family Residence | No |  |  |  | 1965 | Non_No_Non | 0 | 0 | 0 | 1 | Yes | No
Non-Lead | 61 Susie Wilson Road | Essex | VT | 5452 | 201-067-16677 | 44.5101 | -73.1305 |  |  | 8 | Asbestos Cement | No | No | Copper | 1965 | 0.75 | Water System Maps/Drawings | Copper | 1965 | 0.75 | Water System/Municipal Records | Single Family Residence | No |  |  |  | 1965 | Non_No_Non | 0 | 0 | 0 | 1 | Yes | No
Non-Lead | 63 Susie Wilson Road | Essex | VT | 5452 | 201-067-11961 | 44.5104 | -73.1303 |  |  | 8 | Asbestos Cement | No | No | Copper | 1965 | 0.75 | Water System Maps/Drawings | Copper | 1965 | 0.75 | Water System/Municipal Records | Single Family Residence | No |  |  |  | 1965 | Non_No_Non | 0 | 0 | 0 | 1 | Yes | No
Non-Lead | 64 Susie Wilson Road | Essex | VT | 5452 | 201-067-14015 | 44.5105 | -73.1305 |  |  | 8 | Asbestos Cement | No | No | Copper | 1965 | 0.75 | Water System Maps/Drawings | Copper | 1965 | 0.75 | Water System/Municipal Records | Single Family Residence | No |  |  |  | 1965 | Non_No_Non | 0 | 0 | 0 | 1 | Yes | No
Non-Lead | 65 Susie Wilson Road | Essex | VT | 5452 | 201-067-13877 | 44.5106 | -73.13 |  |  | 8 | Asbestos Cement | No | No | Copper | 1969 | 0.75 | Water System Maps/Drawings | Copper | 1969 | 0.75 | Water System/Municipal Records | Single Family Residence | No |  |  |  | 1969 | Non_No_Non | 0 | 0 | 0 | 1 | Yes | No
Non-Lead | 67 Susie Wilson Road | Essex | VT | 5452 | 201-067-16867 | 44.5108 | -73.1298 |  |  | 8 | Asbestos Cement | No | No | Copper | 1965 | 0.75 | Water System Maps/Drawings | Copper | 1965 | 0.75 | Water System/Municipal Records | Single Family Residence | No |  |  |  | 1965 | Non_No_Non | 0 | 0 | 0 | 1 | Yes | No
Non-Lead | 68 Susie Wilson Road | Essex | VT | 5452 | 201-067-10331 | 44.5109 | -73.1299 |  |  | 8 | Asbestos Cement | No | No | Copper | 2001 | 0.75 | Water System/Municipal Records | Copper | 2001 | 0.75 | Water System/Municipal Records | Business/Commercial | No |  |  |  | 2001 | Non_No_Non | 0 | 0 | 0 | 1 | Yes | No
Non-Lead | 69 Susie Wilson Road | Essex | VT | 5452 | 201-067-15584 | 44.511 | -73.1295 |  |  | 8 | Asbestos Cement | No | No | Copper | 1965 | 0.75 | Water System Maps/Drawings | Copper | 1965 | 0.75 | Water System/Municipal Records | Single Family Residence | No |  |  |  | 1965 | Non_No_Non | 0 | 0 | 0 | 1 | Yes | No
Non-Lead | 71 Susie Wilson Road | Essex | VT | 5452 | 201-067-13112 | 44.5114 | -73.129 |  |  | 8 | Asbestos Cement | No | No | Copper | 1970 | 0.75 | Water System/Municipal Records | Copper | 1970 | 0.75 | Water System/Municipal Records | Single Family Residence | No |  |  |  | 1970 | Non_No_Non | 0 | 0 | 0 | 1 | Yes | No
Non-Lead | 72 Susie Wilson Road | Essex | VT | 5452 | 201-067-12721 | 44.5115 | -73.1292 |  |  | 8 | Asbestos Cement | No | No | Copper | 1970 | 0.75 | Water System/Municipal Records | Copper | 1970 | 0.75 | Water System/Municipal Records | Single Family Residence | No |  |  |  | 1970 | Non_No_Non | 0 | 0 | 0 | 1 | Yes | No
Non-Lead | 73 Susie Wilson Road | Essex | VT | 5452 | 201-067-13111 | 44.5114 | -73.129 |  |  | 8 | Asbestos Cement | No | No | Copper | 1970 | 0.75 | Water System/Municipal Records | Copper | 1970 | 0.75 | Water System/Municipal Records | Single Family Residence | No |  |  |  | 1970 | Non_No_Non | 0 | 0 | 0 | 1 | Yes | No
Non-Lead | 77 Susie Wilson Road | Essex | VT | 5452 | 201-067-13109 | 44.5117 | -73.1286 |  |  | 8 | Asbestos Cement | No | No | Copper | 1970 | 0.75 | Water System/Municipal Records | Copper | 1970 | 0.75 | Water System/Municipal Records | Single Family Residence | No |  |  |  | 1970 | Non_No_Non | 0 | 0 | 0 | 1 | Yes | No
Non-Lead | 78 Susie Wilson Road | Essex | VT | 5452 | 201-067-11882 | 44.5117 | -73.129 |  |  | 8 | Asbestos Cement | No | No | Copper | 1980 | 0.75 | Water System/Municipal Records | Copper | 1980 | 0.75 | Water System/Municipal Records | Single Family Residence | No |  |  |  | 1980 | Non_No_Non | 0 | 0 | 0 | 1 | Yes | No
Non-Lead | 23 Westchester Circle | Essex | VT | 5452 | 201-067-42595 |  |  |  |  | 8 | PVC | No | No | Copper | 2024 | 0.75 | Water System/Municipal Records | Copper | pending | 0.75 | Water System/Municipal Records | Single Family Residence | No |  |  |  | pending | Non_No_Non | 0 | 0 | 0 | 1 | Yes | No
Non-Lead | 37 Westchester Circle | Essex | VT | 5452 | 207-067-42599 |  |  |  |  | 8 | PVC | No | No | Copper |  | 0.75 | Water System/Municipal Records | Copper |  | 0.75 | Water System/Municipal Records | Single Family Residence | No |  |  |  | pending | Non_No_Non | 0 | 0 | 0 | 1 | Yes | No
Non-Lead | 41 Westchester Circle | Essex | VT | 5452 | 207-067-42600 |  |  |  |  | 8 | PVC | No | No | Copper |  | 0.75 | Water System/Municipal Records | Copper |  | 0.75 | Water System/Municipal Records | Single Family Residence | No |  |  |  | pending | Non_No_Non | 0 | 0 | 0 | 1 | Yes | No
Non-Lead | 84 Susie Wilson Road | Essex | VT | 5452 | 201-067-10244 | 44.5126 | -73.128 |  |  | 8 | Asbestos Cement | No | No | Copper | 1965 | 0.75 | Water System/Municipal Records | Copper | 1965 | 0.75 | Water System/Municipal Records | Single Family Residence | No |  |  |  | 1965 | Non_No_Non | 0 | 0 | 0 | 1 | Yes | No
Non-Lead | 89 Susie Wilson Road | Essex | VT | 5452 | 201-067-14604 | 44.5139 | -73.1268 |  |  | 8 | Asbestos Cement | No | No | Copper | 8/20/1992 | 0.75 | Water System/Municipal Records | Copper | 12/8/1993 | 0.75 | Water System/Municipal Records | Single Family Residence | No |  |  |  | 12/30/1993 | Non_No_Non | 0 | 0 | 0 | 1 | Yes | No
Non-Lead | 96 Susie Wilson Road | Essex | VT | 5452 | 201-067-10243 | 44.5142 | -73.1269 |  |  | 8 | Asbestos Cement | No | No | Copper | 2/2/2001 |  | Water System/Municipal Records | PVC | 2/2/2001 | 0.75 | Water System/Municipal Records | Single Family Residence | No |  |  |  | 2/2/2001 | Non_No_Non | 0 | 0 | 0 | 1 | Yes | No
Non-Lead | 101 Susie Wilson Road | Essex | VT | 5452 | 201-067-14864 | 44.5146 | -73.1264 |  |  | 8 | Asbestos Cement | No | No | Copper | 10/29/1991 |  | Water System/Municipal Records | PVC | 10/21/1991 | 0.75 | Water System/Municipal Records | Single Family Residence | No |  |  |  | 3/25/1992 | Non_No_Non | 0 | 0 | 0 | 1 | Yes | No
Unknown | 4 Laurette Drive | Essex | VT | 5452 | 201-067-14470 |  |  |  |  | 6 | Cast Iron | Unknown | Unknown | Unknown | 1892 | Unknown | Other | Unknown | 1892 | 0.75 | Water System/Municipal Records | Business/Commercial | No |  |  |  | 1892 | Unk_Unknown_Unk | 0 | 0 | 1 | 0 | Yes | No
Unknown | 5 Laurette Drive | Essex | VT | 5452 | 201-067-14470 | 44.5047 | -73.14 |  |  | 6 | Cast Iron | Unknown | Unknown | Unknown | 1892 | Unknown | Other | Unknown | 1892 | 0.75 | Water System/Municipal Records | Business/Commercial | No |  |  |  | 1892 | Unk_Unknown_Unk | 0 | 0 | 1 | 0 | Yes | No
Unknown | 6 Laurette Drive | Essex | VT | 5452 | 201-067-14470 | 44.505 | -73.1415 |  |  | 6 | Cast Iron | Unknown | Unknown | Unknown | 1892 | Unknown | Other | Unknown | 1892 | 0.75 | Water System/Municipal Records | Business/Commercial | No |  |  |  | 1892 | Unk_Unknown_Unk | 0 | 0 | 1 | 0 | Yes | No
Unknown | 7 Marcy Drive | Essex | VT | 5452 | 201-067-14470 | 44.5054 | -73.1417 |  |  | 6 | Cast Iron | Unknown | Unknown | Unknown | 1892 | Unknown | Other | Unknown | 1892 | 0.75 | Water System/Municipal Records | Business/Commercial | No |  |  |  | 1892 | Unk_Unknown_Unk | 0 | 0 | 1 | 0 | Yes | No
Unknown | 11 Marcy Drive | Essex | VT | 5452 | 201-067-14470 | 44.5048 | -73.141 |  |  | 6 | Cast Iron | Unknown | Unknown | Unknown | 1892 | Unknown | Other | Unknown | 1892 | 0.75 | Water System/Municipal Records | Business/Commercial | No |  |  |  | 1892 | Unk_Unknown_Unk | 0 | 0 | 1 | 0 | Yes | No
Unknown | 12 Marcy Drive | Essex | VT | 5452 | 201-067-14470 |  |  |  |  | 6 | Cast Iron | Unknown | Unknown | Unknown | 1892 | Unknown | Other | Unknown | 1892 | 0.75 | Water System/Municipal Records | Business/Commercial | No |  |  |  | 1892 | Unk_Unknown_Unk | 0 | 0 | 1 | 0 | Yes | No
Non-Lead | 23 Orleans Road | Essex | VT | 5452 | 201-067-42463 | 44.5023 | -73.0442 |  |  | 8 | PVC | No | No | Copper | 1/17/2023 | 0.75 | Water System/Municipal Records | Copper | 1/17/2023 | 0.75 | Water System/Municipal Records | Single Family Residence | No |  |  |  | 1/17/2023 | Non_No_Non | 0 | 0 | 0 | 1 | Yes | No
Non-Lead | 35 Orleans Road | Essex | VT | 5452 | 201-067-42462 | 44.5024 | -73.0941 |  |  | 8 | PVC | No | No | Copper | 6/25/2021 | 0.75 | Water System/Municipal Records | Copper | 6/25/2021 | 0.75 | Water System/Municipal Records | Single Family Residence | No |  |  |  | 4/26/2022 | Non_No_Non | 0 | 0 | 0 | 1 | Yes | No
Non-Lead | 50 Orleans Road | Essex | VT | 5452 | 201-067-42490 |  |  |  |  | 8 | PVC | No | No | Copper | 5/29/2020 | 0.75 | Water System/Municipal Records | Copper | pending | 0.75 | Water System/Municipal Records | Single Family Residence | No |  |  |  | pendinig | Non_No_Non | 0 | 0 | 0 | 1 | Yes | No
Non-Lead | 64 Orleans Road | Essex | VT | 5452 | 201-067-42447 | 44.5024 | -73.0934 |  |  | 8 | PVC | No | No | Copper | 2/4/2021 | 0.75 | Water System/Municipal Records | Copper | 2/4/2021 | 0.75 | Water System/Municipal Records | Single Family Residence | No |  |  |  | 8/26/2021 | Non_No_Non | 0 | 0 | 0 | 1 | Yes | No
Non-Lead | 71 Orleans Road | Essex | VT | 5452 | 201-067-42461 | 44.5022 | -73.0935 |  |  | 8 | PVC | No | No | Copper | 5/29/2020 | 0.75 | Water System/Municipal Records | Copper | 4/1/2024 | 0.75 | Water System/Municipal Records | Single Family Residence | No |  |  |  | 5/22/2024 | Non_No_Non | 0 | 0 | 0 | 1 | Yes | No
Non-Lead | 76 Orleans Road | Essex | VT | 5452 | 201-067-42448 | 44.5022 | -73.0933 |  |  | 8 | PVC | No | No | Copper | 2/12/2021 | 0.75 | Water System/Municipal Records | Copper | 2/12/2021 | 0.75 | Water System/Municipal Records | Single Family Residence | No |  |  |  | 11/22/2021 | Non_No_Non | 0 | 0 | 0 | 1 | Yes | No
Non-Lead | 87 Orleans Road | Essex | VT | 5452 | 201-067-42460 | 44.502 | -73.0935 |  |  | 8 | PVC | No | No | Copper | 3/31/2021 | 0.75 | Water System/Municipal Records | Copper | 3/31/2021 | 0.75 | Water System/Municipal Records | Single Family Residence | No |  |  |  | 12/17/2021 | Non_No_Non | 0 | 0 | 0 | 1 | Yes | No
Non-Lead | 90 Orleans Road | Essex | VT | 5452 | 201-067-42449 | 44.502 | -73.0932 |  |  | 8 | PVC | No | No | Copper | 5/29/2020 | 0.75 | Water System/Municipal Records | Copper | 5/29/2020 | 0.75 | Water System/Municipal Records | Single Family Residence | No |  |  |  | 1/29/2021 | Non_No_Non | 0 | 0 | 0 | 1 | Yes | No
Non-Lead | 105 Orleans Road | Essex | VT | 5452 | 201-067-42459 | 44.5017 | -73.0935 |  |  | 8 | PVC | No | No | Copper | 3/22/2021 | 0.75 | Water System/Municipal Records | Copper | 3/22/2021 | 0.75 | Water System/Municipal Records | Single Family Residence | No |  |  |  | 6/10/2022 | Non_No_Non | 0 | 0 | 0 | 1 | Yes | No
Non-Lead | 106 Orleans Road | Essex | VT | 5452 | 201-067-42450 | 44.5017 | -73.0932 |  |  | 8 | PVC | No | No | Copper | 9/29/2020 | 0.75 | Water System/Municipal Records | Copper | 9/29/2020 | 0.75 | Water System/Municipal Records | Single Family Residence | No |  |  |  | 4/22/2021 | Non_No_Non | 0 | 0 | 0 | 1 | Yes | No
Non-Lead | 119 Orleans Road | Essex | VT | 5452 | 201-067-42458 | 44.5015 | -73.0935 |  |  | 8 | PVC | No | No | Copper | 9/29/2020 | 0.75 | Water System/Municipal Records | Copper | 9/29/2020 | 0.75 | Water System/Municipal Records | Single Family Residence | No |  |  |  | 7/5/2022 | Non_No_Non | 0 | 0 | 0 | 1 | Yes | No
Non-Lead | 120 Orleans Road | Essex | VT | 5452 | 201-067-42451 | 44.5015 | -73.0932 |  |  | 8 | PVC | No | No | Copper | 5/29/2020 | 0.75 | Water System/Municipal Records | Copper | 5/29/2020 | 0.75 | Water System/Municipal Records | Single Family Residence | No |  |  |  | 11/6/2020 | Non_No_Non | 0 | 0 | 0 | 1 | Yes | No
Non-Lead | 136 Orleans Road | Essex | VT | 5452 | 201-067-42452 | 44.5013 | -73.0932 |  |  | 8 | PVC | No | No | Copper | 5/8/2020 | 0.75 | Water System/Municipal Records | Copper | 5/8/2020 | 0.75 | Water System/Municipal Records | Single Family Residence | No |  |  |  | 7/2/2020 | Non_No_Non | 0 | 0 | 0 | 1 | Yes | No
Non-Lead | 150 Orleans Road | Essex | VT | 5452 | 201-067-42453 | 44.5011 | -73.0932 |  |  | 8 | PVC | No | No | Copper | 10/16/2019 | 0.75 | Water System/Municipal Records | Copper | 10/16/2019 | 0.75 | Water System/Municipal Records | Single Family Residence | No |  |  |  | 5/20/2020 | Non_No_Non | 0 | 0 | 0 | 1 | Yes | No
Non-Lead | 166 Orleans Road | Essex | VT | 5452 | 201-067-42454 | 44.5008 | -73.0932 |  |  | 8 | PVC | No | No | Copper | 9/18/2020 | 0.75 | Water System/Municipal Records | Copper | 9/18/2020 | 0.75 | Water System/Municipal Records | Single Family Residence | No |  |  |  | 4/6/2021 | Non_No_Non | 0 | 0 | 0 | 1 | Yes | No
Non-Lead | 182 Orleans Road | Essex | VT | 5452 | 201-067-42455 | 44.5006 | -73.0933 |  |  | 8 | PVC | No | No | Copper | 7/2/2021 | 0.75 | Water System/Municipal Records | Copper | 7/2/2021 | 0.75 | Water System/Municipal Records | Single Family Residence | No |  |  |  | 3/18/2022 | Non_No_Non | 0 | 0 | 0 | 1 | Yes | No
Non-Lead | 196 Orleans Road | Essex | VT | 5452 | 201-067-42456 | 44.5004 | -73.0934 |  |  | 8 | PVC | No | No | Copper | 2/4/2021 | 0.75 | Water System/Municipal Records | Copper | 2/4/2021 | 0.75 | Water System/Municipal Records | Single Family Residence | No |  |  |  | 7/9/2021 | Non_No_Non | 0 | 0 | 0 | 1 | Yes | No
Non-Lead | 216 Orleans Road | Essex | VT | 5452 | 201-067-42457 | 44.5003 | -73.0935 |  |  | 8 | PVC | No | No | Copper | 1/30/2020 | 0.75 | Water System/Municipal Records | Copper | 1/30/2020 | 0.75 | Water System/Municipal Records | Single Family Residence | No |  |  |  | 7/23/2020 | Non_No_Non | 0 | 0 | 0 | 1 | Yes | No
Non-Lead | 8 Diane Drive | Essex | VT | 5452 | 201-067-14470 |  |  |  |  | 6 | Cast Iron | No | No | Copper | 1995 | 0.75 | Water System/Municipal Records | Copper | 1995 | 0.75 | Water System/Municipal Records | Single Family Residence | No |  |  |  | 1995 | Non_No_Non | 0 | 0 | 0 | 1 | Yes | No
Non-Lead | 8A Diane Drive | Essex | VT | 5452 | 201-067-14470 |  |  |  |  | 6 | Cast Iron | No | No | Copper | 1995 | 0.75 | Water System/Municipal Records | Copper | 1995 | 0.75 | Water System/Municipal Records | Single Family Residence | No |  |  |  | 1995 | Non_No_Non | 0 | 0 | 0 | 1 | Yes | No
Unknown | 1 Claire Drive | Essex | VT | 5452 | 201-067-15078 | 44.5065 | -73.1424 |  |  | 6 | Cast Iron | No | No | Unknown | 2003 | 0.75 | Water System/Municipal Records | Copper | 2003 | 0.75 | Water System/Municipal Records | Single Family Residence | No |  |  |  | 2003 | Unk_No_Non | 0 | 0 | 1 | 0 | Yes | No
Unknown | 13 Claire Drive | Essex | VT | 5452 | 201-067-14470 |  |  |  |  | 6 | Cast Iron | Unknown | Unknown | Unknown | 1892 | 0.75 | Water System/Municipal Records | Copper | 1892 | 0.75 | Water System/Municipal Records | Business/Commercial | No |  |  |  | 1892 | Unk_Unknown_Non | 0 | 0 | 1 | 0 | Yes | No
Unknown | 20 Claire Drive | Essex | VT | 5452 | 201-067-14470 | 44.5059 | -73.1413 |  |  | 6 | Cast Iron | Unknown | Unknown | Unknown | 1892 | 0.75 | Water System/Municipal Records | Copper | 1892 | 0.75 | Water System/Municipal Records | Business/Commercial | No |  |  |  | 1892 | Unk_Unknown_Non | 0 | 0 | 1 | 0 | Yes | No
Non-Lead | 1 Gero Court | Essex | VT | 5452 | 201-067-12465 |  |  |  |  | 6 | Cast Iron | No | No | Cast Iron | 1970 | 6 | Visual Inspection - Water System | Cast Iron | 1970 | 6 | Visual Inspection - Water System | Business/Commercial | No |  |  |  | 1970 | Non_No_Non | 0 | 0 | 0 | 1 | Yes | No
Non-Lead | 26 Woodside Drive | Essex | VT | 5452 | 201-067-16516 | 44.5024 | -73.1446 |  |  | Other | Ductile Iron | No | No | Ductile Iron | 9/1986 | 4 | Water System/Municipal Records | Ductile Iron | 9/1986 | 4 | Water System/Municipal Records | Other/Vacant | No |  |  |  | 9/1986 | Non_No_Non | 0 | 0 | 0 | 1 | Yes | No
GRR | 100 (1022) Barnes Ave | Colchester | VT | 5446 | 153-048-22315 | 44.5017 | -73.151 |  |  | 6 | Cast Iron | Unknown | Unknown | Unknown | 1930 | 1 | Other | Galvanized Iron/Steel | 1930 | 1 | Visual Inspection - Water System | Multi-family residence | No |  |  |  | 1930 | Unk_Unknown_GRR | 0 | 1 | 0 | 0 | Yes | Yes
GRR | 101 (1008) Barnes Ave | Colchester | VT | 5446 | 153-048-22315 | 44.5018 | -73.1511 |  |  | 6 | Cast Iron | Unknown | Unknown | Unknown | 1930 | 1 | Other | Galvanized Iron/Steel | 1930 | 1 | Visual Inspection - Water System | Multi-family residence | No |  |  |  | 1930 | Unk_Unknown_GRR | 0 | 1 | 0 | 0 | Yes | Yes
GRR | 102 (994) Barnes Ave | Colchester | VT | 5446 | 153-048-22315 | 44.5021 | -73.1513 |  |  | 6 | Cast Iron | Unknown | Unknown | Unknown | 1930 | 1 | Other | Galvanized Iron/Steel | 1930 | 1 | Visual Inspection - Water System | Multi-family residence | No |  |  |  | 1930 | Unk_Unknown_GRR | 0 | 1 | 0 | 0 | Yes | Yes
GRR | 103 (978) Barnes Ave | Colchester | VT | 5446 | 153-048-22315 | 44.5021 | -73.1513 |  |  | 6 | Cast Iron | Unknown | Unknown | Unknown | 1930 | 1 | Other | Galvanized Iron/Steel | 1930 | 1 | Visual Inspection - Water System | Multi-family residence | No |  |  |  | 1930 | Unk_Unknown_GRR | 0 | 1 | 0 | 0 | Yes | Yes
Non-Lead | 199 (862)Barnes Ave | Colchester | VT | 5446 | 153-048-22713 | 44.503 | -73.1533 |  |  | 6 | Cast Iron | No | No | Copper | 1973 | 2 | Visual Inspection - Water System | Copper | 1973 | 2 | Visual Inspection - Water System | Business/Commercial | No |  |  |  | 1973 | Non_No_Non | 0 | 0 | 0 | 1 | Yes | No
Non-Lead | 36 Catamount Lane | Colchester | VT | 5446 | 153-048-22718 | 44.5033 | -73.1513 |  |  | 6 | Cast Iron | No | No | Copper | 1969 | 4 | Water System Maps/Drawings | Copper | 1969 | 2 | Water System Maps/Drawings | Multi-family residence | No |  |  |  | 1969 | Non_No_Non | 0 | 0 | 0 | 1 | Yes | No
GRR | 42 King Street | Colchester | VT | 5446 | 153-048-22335 | 44.5061 | -73.1464 |  |  | 6 | Cast Iron | Unknown | Unknown | Unknown | 1941 | Unknown | Other | Galvanized Iron/Steel | 1941 | 1 | Visual Inspection - Water System | Business/Commercial | No |  |  |  | 1941 | Unk_Unknown_GRR | 0 | 1 | 0 | 0 | Yes | Yes
GRR | 70 King Street | Colchester | VT | 5446 | 153-048-22335 | 44.5063 | -73.1465 |  |  | 6 | Cast Iron | Unknown | Unknown | Unknown | 1933 | Unknown | Other | Galvanized Iron/Steel | 1933 | 2 | Visual Inspection - Water System | Business/Commercial | No |  |  |  | 1933 | Unk_Unknown_GRR | 0 | 1 | 0 | 0 | Yes | Yes
GRR | 70-1 King Street | Colchester | VT | 5446 | 153-048-22335 | 44.5062 | -73.1469 |  |  | 6 | Cast Iron | Unknown | Unknown | Unknown | 1933 | Unknown | Other | Galvanized Iron/Steel | 1933 | 2 | Visual Inspection - Water System | Business/Commercial | No |  |  |  | 1933 | Unk_Unknown_GRR | 0 | 1 | 0 | 0 | Yes | Yes
GRR | 76 King Street | Colchester | VT | 5446 | 153-048-22335 | 44.5067 | -73.147 |  |  | 6 | Cast Iron | Unknown | Unknown | Unknown | 1933 | Unknown | Other | Galvanized Iron/Steel | 1933 | 1 | Visual Inspection - Water System | Child Care Center | No |  |  |  | 1933 | Unk_Unknown_GRR | 0 | 1 | 0 | 0 | Yes | Yes
Non-Lead | 28 Vermont Ave | Colchester | VT | 5446 | 153-048-20823 | 44.5072 | -73.1464 |  |  | 6 | Cast Iron | No | No | Galvanized Iron/Steel | 1920 | 4 | Water System Maps/Drawings | Galvanized Iron/Steel | 1920 | 4 | Water System Maps/Drawings | Business/Commercial | No |  |  |  | 1920 | GRR_No_GRR | 0 | 0 | 0 | 1 | Yes | No
Unknown | 47 Vermont Ave | Colchester | VT | 5446 | 153-048-18796 | 44.5077 | -73.1458 |  |  | 6 | Cast Iron | Unknown | Unknown | Unknown | 1900 | 0.75 | Visual Inspection - Water System | Copper | 1900 | 0.75 | Visual Inspection - Water System | Multi-family residence | No |  |  |  | 1900 | Unk_Unknown_Non | 0 | 0 | 1 | 0 | Yes | No
Unknown | 61 Vermont Ave | Colchester | VT | 5446 | 153-048-18796 | 44.5077 | -73.1456 |  |  | 6 | Cast Iron | Unknown | Unknown | Unknown | 1900 | 0.75 | Visual Inspection - Water System | Copper | 1900 | 0.75 | Visual Inspection - Water System | Single Family Residence | No |  |  |  | 1900 | Unk_Unknown_Non | 0 | 0 | 1 | 0 | Yes | No
Unknown | 77 Vermont Ave | Colchester | VT | 5446 | 153-048-21495 | 44.5077 | -73.1453 |  |  | 6 | Cast Iron | Unknown | Unknown | Unknown | 1970 | Unknown | Other | Copper | 1970 | 0.75 | Other | Business/Commercial | No |  |  |  | 1970 | Unk_Unknown_Non | 0 | 0 | 1 | 0 | Yes | No
GRR | 44 Hegeman Ave | Colchester | VT | 5446 | 153-048-18063 |  |  |  |  | 6 | Cast Iron | Unknown | Unknown | Unknown | 1892 | Unknown | Other | Galvanized Iron/Steel | 1892 | 0.75 | Water System/Municipal Records | Single Family Residence | No |  |  |  | Unknown | Unk_Unknown_GRR | 0 | 1 | 0 | 0 | Yes | Yes
GRR | 48 Hegeman Ave | Colchester | VT | 5446 | 153-048-19818 |  |  |  |  | 6 | Cast Iron | Unknown | Unknown | Unknown | 1892 | Unknown | Other | Galvanized Iron/Steel | 1892 | 0.75 | Water System/Municipal Records | Single Family Residence | No |  |  |  | Unknown | Unk_Unknown_GRR | 0 | 1 | 0 | 0 | Yes | Yes
GRR | 142 Hegeman Ave | Colchester | VT | 5446 | 153-048-21620 |  |  |  |  | 6 | Cast Iron | Unknown | Unknown | Unknown | 1892 | Unknown | Other | Galvanized Iron/Steel | 1892 | 1 | Visual Inspection - Water System | Business/Commercial | No |  |  |  | Unknown | Unk_Unknown_GRR | 0 | 1 | 0 | 0 | Yes | Yes
GRR | 142-01 Hegeman Ave | Colchester | VT | 5446 | 153-048-21620 |  |  |  |  | 6 | Cast Iron | Unknown | Unknown | Unknown | 1892 | Unknown | Other | Galvanized Iron/Steel | 1892 | 0.75 | Visual Inspection - Water System | Business/Commercial | No |  |  |  | Unknown | Unk_Unknown_GRR | 0 | 1 | 0 | 0 | Yes | Yes
GRR | 142-02 Hegeman Ave | Colchester | VT | 5446 | 153-048-21620 |  |  |  |  | 6 | Cast Iron | Unknown | Unknown | Unknown | 1892 | Unknown | Other | Galvanized Iron/Steel | 1892 | 1 | Visual Inspection - Water System | Business/Commercial | No |  |  |  | Unknown | Unk_Unknown_GRR | 0 | 1 | 0 | 0 | Yes | Yes
Unknown | 162 Hegeman Ave | Colchester | VT | 5446 | 153-048-21626 | 44.5077 | -73.149 |  |  | 6 | Cast Iron | Unknown | Unknown | Unknown | 1892 | Unknown | Other | Copper | unknown | 1 | Visual Inspection - Water System | Business/Commercial | No |  |  |  | Unknown | Unk_Unknown_Non | 0 | 0 | 1 | 0 | Yes | No
GRR | 182 Hegeman Ave | Colchester | VT | 5446 | 153-048-18497 | 44.5072 | -73.149 |  |  | 6 | Cast Iron | Unknown | Unknown | Unknown | 1892 | Unknown | Other | Galvanized Iron/Steel | 1892 | 1 | Visual Inspection - Water System | Business/Commercial | No |  |  |  | Unknown | Unk_Unknown_GRR | 0 | 1 | 0 | 0 | Yes | Yes
Unknown | 183 Hegeman Ave | Colchester | VT | 5446 | 153-048-21207 | 44.5071 | -73.149 |  |  | 6 | Cast Iron | Unknown | Unknown | Unknown | 1892 | Unknown | Other | Copper | unknown | 1 | Visual Inspection - Other | Business/Commercial | No |  |  |  | Unknown | Unk_Unknown_Non | 0 | 0 | 1 | 0 | Yes | No
Non-Lead | 199 Hegeman Ave | Colchester | VT | 5446 | 153-048-16970 | 44.507 | -73.1491 |  |  | 6 | Cast Iron | Unknown | Unknown | Copper | 2015 | 0.75 | Water System/Municipal Records | Copper | 2015 | 0.75 | Water System/Municipal Records | Business/Commercial | No |  |  |  | Unknown | Non_Unknown_Non | 0 | 0 | 0 | 1 | Yes | No
Unknown | 206 Hegeman Ave | Colchester | VT | 5446 | 153-048-22683 | 44.5069 | -73.1495 |  |  | 6 | Cast Iron | Unknown | Unknown | Unknown | 1892 | Unknown | Other | Copper | unknown | 0.75 | Visual Inspection - Water System | Business/Commercial | No |  |  |  | Unknown | Unk_Unknown_Non | 0 | 0 | 1 | 0 | Yes | No
Non-Lead | 364 Hegeman Ave | Colchester | VT | 5446 | 153-048-21209 |  |  |  |  | 6 | Cast Iron | No | No | Galvanized Iron/Steel | unknown | 6 | Visual Inspection - Water System | Cast Iron | unknown | 6 | Visual Inspection - Water System | Business/Commercial | No |  |  |  | Unknown | GRR_No_Non | 0 | 0 | 0 | 1 | Yes | No
Non-Lead | 377 Hegeman Ave | Colchester | VT | 5446 | 153-048-22335 |  |  |  |  | 6 | Cast Iron | No | No | Galvanized Iron/Steel | 1892 | 1.5 | Other | Galvanized Iron/Steel | 1892 | Other | Visual Inspection - Water System | Business/Commercial | No |  |  |  | Unknown | GRR_No_GRR | 0 | 0 | 0 | 1 | Yes | No
GRR | 394 Hegeman Ave | Colchester | VT | 5446 | 153-048-22803 |  |  |  |  | 6 | Cast Iron | Unknown | Unknown | Galvanized Iron/Steel | 1892 | 1 | Other | Galvanized Iron/Steel | 1892 | 1 | Visual Inspection - Water System | Business/Commercial | No |  |  |  | unknown | GRR_Unknown_GRR | 0 | 1 | 0 | 0 | Yes | Yes
GRR | 424 Hegeman Ave | Colchester | VT | 5446 | 153-048-22803 |  |  |  |  | 6 | Cast Iron | Unknown | Unknown | Galvanized Iron/Steel | 1892 | 1 | Water System/Municipal Records | Galvanized Iron/Steel | 1892 | 1 | Visual Inspection - Water System | Business/Commercial | No |  |  |  | unknown | GRR_Unknown_GRR | 0 | 1 | 0 | 0 | Yes | Yes
GRR | 427 Hegeman Ave | Colchester | VT | 5446 | 153-048-22335 | 44.5044 | -73.152 |  |  | 6 | Cast Iron | Unknown | Unknown | Galvanized Iron/Steel | 1892 | 1 | Other | Galvanized Iron/Steel | 1892 | 1 | Visual Inspection - Water System | Business/Commercial | No |  |  |  | unknown | GRR_Unknown_GRR | 0 | 1 | 0 | 0 | Yes | Yes
Non-Lead | 427-01 Hegeman Ave | Colchester | VT | 5446 | 153-048-22335 | 44.5044 | -73.152 |  |  | 6 | Cast Iron | Unknown | Unknown | Copper | unknown | 1 | Other | Copper | unknown | 1 | Visual Inspection - Water System | Business/Commercial | No |  |  |  | unknown | Non_Unknown_Non | 0 | 0 | 0 | 1 | Yes | No
GRR | 462 Hegeman Ave | Colchester | VT | 5446 | 153-048-22852 | 44.5039 | -73.1525 |  |  | 6 | Cast Iron | Unknown | Unknown | Unknown | 1892 | Unknown | Other | Galvanized Iron/Steel | 1892 | 0.75 | Water System/Municipal Records | Business/Commercial | No |  |  |  | unknown | Unk_Unknown_GRR | 0 | 1 | 0 | 0 | Yes | Yes
GRR | 462-01 Hegeman Ave | Colchester | VT | 5446 | 153-048-22852 | 44.504 | -73.1534 |  |  | 6 | Cast Iron | Unknown | Unknown | Unknown | 1892 | Unknown | Other | Galvanized Iron/Steel | 1892 | 0.75 | Water System/Municipal Records | Business/Commercial | No |  |  |  | unknown | Unk_Unknown_GRR | 0 | 1 | 0 | 0 | Yes | Yes
GRR | 475 Hegeman Ave | Colchester | VT | 5446 | 153-048-22335 | 44.5038 | -73.1526 |  |  | 6 | Cast Iron | Unknown | Unknown | Galvanized Iron/Steel | 1892 | 1.5 | Other | Galvanized Iron/Steel | 1892 | 1.5 | Visual Inspection - Water System | Business/Commercial | No |  |  |  | unknown | GRR_Unknown_GRR | 0 | 1 | 0 | 0 | Yes | Yes
GRR | 478 Hegeman Ave | Colchester | VT | 5446 | 153-048-20746 | 44.5039 | -73.153 |  |  | 6 | Cast Iron | Unknown | Unknown | Galvanized Iron/Steel | 1892 | 1.5 | Other | Galvanized Iron/Steel | 1892 | 1.5 | Visual Inspection - Water System | Business/Commercial | No |  |  |  | unknown | GRR_Unknown_GRR | 0 | 1 | 0 | 0 | Yes | Yes
GRR | 492 Hegeman Ave | Colchester | VT | 5446 | 153-048-20746 | 44.5036 | -73.1531 |  |  | 6 | Cast Iron | Unknown | Unknown | Galvanized Iron/Steel | 1892 | 1.5 | Visual Inspection - Water System | Galvanized Iron/Steel | 1892 | 1.5 | Visual Inspection - Water System | Business/Commercial | No |  |  |  | unknown | GRR_Unknown_GRR | 0 | 1 | 0 | 0 | Yes | Yes
GRR | 513 Hegeman Ave | Colchester | VT | 5446 | 153-048-22335 | 44.5031 | -73.1529 |  |  | 6 | Cast Iron | Unknown | Unknown | Galvanized Iron/Steel | 1892 | 1.5 | Other | Galvanized Iron/Steel | 1892 | 1.5 | Visual Inspection - Water System | Business/Commercial | No |  |  |  | unknown | GRR_Unknown_GRR | 0 | 1 | 0 | 0 | Yes | Yes
Non-Lead | 1720 Hegeman Ave | Colchester | VT | 5446 | 153-048-22335 |  |  |  |  | 6 | Cast Iron | No | No | Galvanized Iron/Steel | unknown | 6 | Water System/Municipal Records | Galvanized Iron/Steel | unknown | 6 | Visual Inspection - Water System | Business/Commercial | No |  |  |  | unknown | GRR_No_GRR | 0 | 0 | 0 | 1 | Yes | No
Non-Lead | 1720-01 Hegeman Ave | Colchester | VT | 5446 | 153-048-22335 |  |  |  |  | 6 | Cast Iron | No | No | Copper | unknown | 0.75 | Water System/Municipal Records | Copper | unknown | 0.75 | Visual Inspection - Water System | Business/Commercial | No |  |  |  | unknown | Non_No_Non | 0 | 0 | 0 | 1 | Yes | No
Unknown | 402A Dalton Drive | Colchester | VT | 5446 | 153-048-22109 | 44.5022 | -73.1498 |  |  | 6 | Cast Iron | Unknown | Unknown | Unknown | 1892 | Unknown | Other | Copper | unknown | 1.5 | Visual Inspection - Water System | Single Family Residence | No |  |  |  | unknown | Unk_Unknown_Non | 0 | 0 | 1 | 0 | Yes | No
Unknown | 402B Dalton Drive | Colchester | VT | 5446 | 153-048-19084 | 44.5022 | -73.1498 |  |  | 6 | Cast Iron | Unknown | Unknown | Unknown | 1892 | Unknown | Other | Copper | unknown | 1.5 | Visual Inspection - Water System | Single Family Residence | No |  |  |  | unknown | Unk_Unknown_Non | 0 | 0 | 1 | 0 | Yes | No
Unknown | 402C Dalton Drive | Colchester | VT | 5446 | 153-048-23050 | 44.5022 | -73.1498 |  |  | 6 | Cast Iron | Unknown | Unknown | Unknown | 1892 | Unknown | Other | Copper | unknown | 1.5 | Visual Inspection - Water System | Single Family Residence | No |  |  |  | unknown | Unk_Unknown_Non | 0 | 0 | 1 | 0 | Yes | No
Unknown | 402D Dalton Drive | Colchester | VT | 5446 | NA | 44.5022 | -73.1498 |  |  | 6 | Cast Iron | Unknown | Unknown | Unknown | 1892 | Unknown | Other | Copper | unknown | 1.5 | Visual Inspection - Water System | Other/Vacant | No |  |  |  | unknown | Unk_Unknown_Non | 0 | 0 | 1 | 0 | Yes | No
Unknown | 404A Dalton Drive | Colchester | VT | 5446 | 153-048-20970 | 44.5024 | -73.1498 |  |  | 6 | Cast Iron | Unknown | Unknown | Unknown | 1892 | Unknown | Other | Copper | unknown | 1.5 | Visual Inspection - Water System | Single Family Residence | No |  |  |  | unknown | Unk_Unknown_Non | 0 | 0 | 1 | 0 | Yes | No
Unknown | 404B Dalton Drive | Colchester | VT | 5446 | 153-048-18935 | 44.5024 | -73.1498 |  |  | 6 | Cast Iron | Unknown | Unknown | Unknown | 1892 | Unknown | Other | Copper | unknown | 1.5 | Visual Inspection - Water System | Single Family Residence | No |  |  |  | unknown | Unk_Unknown_Non | 0 | 0 | 1 | 0 | Yes | No
Unknown | 404C Dalton Drive | Colchester | VT | 5446 | 153-048-21047 | 44.5024 | -73.1498 |  |  | 6 | Cast Iron | Unknown | Unknown | Unknown | 1892 | Unknown | Other | Copper | unknown | 1.5 | Visual Inspection - Water System | Single Family Residence | No |  |  |  | unknown | Unk_Unknown_Non | 0 | 0 | 1 | 0 | Yes | No
Unknown | 404D Dalton Drive | Colchester | VT | 5446 | 153-048-18535 | 44.5024 | -73.1498 |  |  | 6 | Cast Iron | Unknown | Unknown | Unknown | 1892 | Unknown | Other | Copper | unknown | 1.5 | Visual Inspection - Water System | Single Family Residence | No |  |  |  | unknown | Unk_Unknown_Non | 0 | 0 | 1 | 0 | Yes | No
Unknown | 404E Dalton Drive | Colchester | VT | 5446 | NA | 44.5024 | -73.1498 |  |  | 6 | Cast Iron | Unknown | Unknown | Unknown | 1892 | Unknown | Other | Copper | unknown | 1.5 | Visual Inspection - Water System | Other/Vacant | No |  |  |  | unknown | Unk_Unknown_Non | 0 | 0 | 1 | 0 | Yes | No
Unknown | 405A Dalton Drive | Colchester | VT | 5446 | 153-048-18509 | 44.5027 | -73.1496 |  |  | 6 | Cast Iron | Unknown | Unknown | Unknown | 1892 | Unknown | Other | Copper | unknown | 1.5 | Visual Inspection - Water System | Single Family Residence | No |  |  |  | unknown | Unk_Unknown_Non | 0 | 0 | 1 | 0 | Yes | No
Unknown | 405B Dalton Drive | Colchester | VT | 5446 | 153-048-18612 | 44.5027 | -73.1496 |  |  | 6 | Cast Iron | Unknown | Unknown | Unknown | 1892 | Unknown | Other | Copper | unknown | 1.5 | Visual Inspection - Water System | Single Family Residence | No |  |  |  | unknown | Unk_Unknown_Non | 0 | 0 | 1 | 0 | Yes | No
Unknown | 405C Dalton Drive | Colchester | VT | 5446 | 153-048-17936 | 44.5027 | -73.1496 |  |  | 6 | Cast Iron | Unknown | Unknown | Unknown | 1892 | Unknown | Other | Copper | unknown | 1.5 | Visual Inspection - Water System | Single Family Residence | No |  |  |  | unknown | Unk_Unknown_Non | 0 | 0 | 1 | 0 | Yes | No
Unknown | 405D Dalton Drive | Colchester | VT | 5446 | 153-048-21049 | 44.5027 | -73.1496 |  |  | 6 | Cast Iron | Unknown | Unknown | Unknown | 1892 | Unknown | Other | Copper | unknown | 1.5 | Visual Inspection - Water System | Single Family Residence | No |  |  |  | unknown | Unk_Unknown_Non | 0 | 0 | 1 | 0 | Yes | No
Unknown | 405E Dalton Drive | Colchester | VT | 5446 | 153-048-19188 | 44.5027 | -73.1496 |  |  | 6 | Cast Iron | Unknown | Unknown | Unknown | 1892 | Unknown | Other | Copper | unknown | 1.5 | Visual Inspection - Water System | Single Family Residence | No |  |  |  | unknown | Unk_Unknown_Non | 0 | 0 | 1 | 0 | Yes | No
Unknown | 405F Dalton Drive | Colchester | VT | 5446 | NA | 44.5027 | -73.1496 |  |  | 6 | Cast Iron | Unknown | Unknown | Unknown | 1892 | Unknown | Other | Copper | unknown | 1.5 | Visual Inspection - Water System | Other/Vacant | No |  |  |  | unknown | Unk_Unknown_Non | 0 | 0 | 1 | 0 | Yes | No
Unknown | 406A Dalton Drive | Colchester | VT | 5446 | 153-048-18074 | 44.503 | -73.1494 |  |  | 6 | Cast Iron | Unknown | Unknown | Unknown | 1892 | Unknown | Other | PVC | unknown | 2 | Visual Inspection - Water System | Single Family Residence | No |  |  |  | unknown | Unk_Unknown_Non | 0 | 0 | 1 | 0 | Yes | No
Unknown | 406B Dalton Drive | Colchester | VT | 5446 | 153-048-20253 | 44.503 | -73.1494 |  |  | 6 | Cast Iron | Unknown | Unknown | Unknown | 1892 | Unknown | Other | PVC | unknown | 2 | Visual Inspection - Water System | Single Family Residence | No |  |  |  | unknown | Unk_Unknown_Non | 0 | 0 | 1 | 0 | Yes | No
Unknown | 406C Dalton Drive | Colchester | VT | 5446 | 153-048-22025 | 44.503 | -73.1494 |  |  | 6 | Cast Iron | Unknown | Unknown | Unknown | 1892 | Unknown | Other | PVC | unknown | 2 | Visual Inspection - Water System | Single Family Residence | No |  |  |  | unknown | Unk_Unknown_Non | 0 | 0 | 1 | 0 | Yes | No
Unknown | 406D Dalton Drive | Colchester | VT | 5446 | 153-048-20267 | 44.503 | -73.1494 |  |  | 6 | Cast Iron | Unknown | Unknown | Unknown | 1892 | Unknown | Other | PVC | unknown | 2 | Visual Inspection - Water System | Single Family Residence | No |  |  |  | unknown | Unk_Unknown_Non | 0 | 0 | 1 | 0 | Yes | No
Unknown | 406E Dalton Drive | Colchester | VT | 5446 | NA | 44.503 | -73.1494 |  |  | 6 | Cast Iron | Unknown | Unknown | Unknown | 1892 | Unknown | Other | PVC | unknown | 1.5 | Visual Inspection - Water System | Other/Vacant | No |  |  |  | unknown | Unk_Unknown_Non | 0 | 0 | 1 | 0 | Yes | No
Unknown | 407A Dalton Drive | Colchester | VT | 5446 | 153-048-21175 | 44.5032 | -73.149 |  |  | 6 | Cast Iron | Unknown | Unknown | Unknown | 1892 | Unknown | Water System/Municipal Records | Copper | unknown | 1.5 | Visual Inspection - Water System | Single Family Residence | No |  |  |  | unknown | Unk_Unknown_Non | 0 | 0 | 1 | 0 | Yes | No
Unknown | 407B Dalton Drive | Colchester | VT | 5446 | 153-048-22948 | 44.5032 | -73.149 |  |  | 6 | Cast Iron | Unknown | Unknown | Unknown | 1892 | Unknown | Water System/Municipal Records | Copper | unknown | 1.5 | Visual Inspection - Water System | Single Family Residence | No |  |  |  | unknown | Unk_Unknown_Non | 0 | 0 | 1 | 0 | Yes | No
Unknown | 407C Dalton Drive | Colchester | VT | 5446 | 153-048-17969 | 44.5032 | -73.149 |  |  | 6 | Cast Iron | Unknown | Unknown | Unknown | 1892 | Unknown | Water System/Municipal Records | Copper | unknown | 1.5 | Visual Inspection - Water System | Single Family Residence | No |  |  |  | unknown | Unk_Unknown_Non | 0 | 0 | 1 | 0 | Yes | No
Unknown | 407D Dalton Drive | Colchester | VT | 5446 | 153-048-21699 | 44.5032 | -73.149 |  |  | 6 | Cast Iron | Unknown | Unknown | Unknown | 1892 | Unknown | Water System/Municipal Records | Copper | unknown | 1.5 | Visual Inspection - Water System | Single Family Residence | No |  |  |  | unknown | Unk_Unknown_Non | 0 | 0 | 1 | 0 | Yes | No
Unknown | 407E Dalton Drive | Colchester | VT | 5446 | NA | 44.5032 | -73.149 |  |  | 6 | Cast Iron | Unknown | Unknown | Unknown | 1892 | Unknown | Water System/Municipal Records | Copper | unknown | 1.5 | Visual Inspection - Water System | Other/Vacant | No |  |  |  | unknown | Unk_Unknown_Non | 0 | 0 | 1 | 0 | Yes | No
Unknown | 408A Dalton Drive | Colchester | VT | 5446 | 153-048-22173 | 44.5035 | -73.1488 |  |  | 6 | Cast Iron | Unknown | Unknown | Unknown | 1892 | Unknown | Water System/Municipal Records | Copper | unknown | 1.5 | Visual Inspection - Water System | Single Family Residence | No |  |  |  | unknown | Unk_Unknown_Non | 0 | 0 | 1 | 0 | Yes | No
Unknown | 408B Dalton Drive | Colchester | VT | 5446 | 153-048-18601 | 44.5035 | -73.1488 |  |  | 6 | Cast Iron | Unknown | Unknown | Unknown | 1892 | Unknown | Water System/Municipal Records | Copper | unknown | 1.5 | Visual Inspection - Water System | Single Family Residence | No |  |  |  | unknown | Unk_Unknown_Non | 0 | 0 | 1 | 0 | Yes | No
Unknown | 408C Dalton Drive | Colchester | VT | 5446 | 153-048-20806 | 44.5035 | -73.1488 |  |  | 6 | Cast Iron | Unknown | Unknown | Unknown | 1892 | Unknown | Water System/Municipal Records | Copper | unknown | 1.5 | Visual Inspection - Water System | Single Family Residence | No |  |  |  | unknown | Unk_Unknown_Non | 0 | 0 | 1 | 0 | Yes | No
Unknown | 408D Dalton Drive | Colchester | VT | 5446 | NA | 44.5035 | -73.1488 |  |  | 6 | Cast Iron | Unknown | Unknown | Unknown | 1892 | Unknown | Water System/Municipal Records | Copper | unknown | 1.5 | Visual Inspection - Water System | Other/Vacant | No |  |  |  | unknown | Unk_Unknown_Non | 0 | 0 | 1 | 0 | Yes | No
Unknown | 409A Dalton Drive | Colchester | VT | 5446 | 153-048-23161 | 44.5038 | -73.1487 |  |  | 6 | Cast Iron | Unknown | Unknown | Unknown | 1892 | Unknown | Water System/Municipal Records | Copper | unknown | 1.5 | Visual Inspection - Water System | Single Family Residence | No |  |  |  | unknown | Unk_Unknown_Non | 0 | 0 | 1 | 0 | Yes | No
Unknown | 409B Dalton Drive | Colchester | VT | 5446 | 153-048-22428 | 44.5038 | -73.1487 |  |  | 6 | Cast Iron | Unknown | Unknown | Unknown | 1892 | Unknown | Water System/Municipal Records | Copper | unknown | 1.5 | Visual Inspection - Water System | Single Family Residence | No |  |  |  | unknown | Unk_Unknown_Non | 0 | 0 | 1 | 0 | Yes | No
Unknown | 409C Dalton Drive | Colchester | VT | 5446 | 153-048-16910 | 44.5038 | -73.1487 |  |  | 6 | Cast Iron | Unknown | Unknown | Unknown | 1892 | Unknown | Water System/Municipal Records | Copper | unknown | 1.5 | Visual Inspection - Water System | Single Family Residence | No |  |  |  | unknown | Unk_Unknown_Non | 0 | 0 | 1 | 0 | Yes | No
Unknown | 409D Dalton Drive | Colchester | VT | 5446 | 153-048-19455 | 44.5038 | -73.1487 |  |  | 6 | Cast Iron | Unknown | Unknown | Unknown | 1892 | Unknown | Water System/Municipal Records | Copper | unknown | 1.5 | Visual Inspection - Water System | Single Family Residence | No |  |  |  | unknown | Unk_Unknown_Non | 0 | 0 | 1 | 0 | Yes | No
Unknown | 409E Dalton Drive | Colchester | VT | 5446 | 153-048-20767 | 44.5038 | -73.1487 |  |  | 6 | Cast Iron | Unknown | Unknown | Unknown | 1892 | Unknown | Water System/Municipal Records | Copper | unknown | 1.5 | Visual Inspection - Water System | Single Family Residence | No |  |  |  | unknown | Unk_Unknown_Non | 0 | 0 | 1 | 0 | Yes | No
Unknown | 409F Dalton Drive | Colchester | VT | 5446 | NA | 44.5038 | -73.1487 |  |  | 6 | Cast Iron | Unknown | Unknown | Unknown | 1892 | Unknown | Water System/Municipal Records | Copper | unknown | 1.5 | Visual Inspection - Water System | Other/Vacant | No |  |  |  | unknown | Unk_Unknown_Non | 0 | 0 | 1 | 0 | Yes | No
Unknown | 410A Dalton Drive | Colchester | VT | 5446 | 153-048-19806 | 44.5041 | -73.1486 |  |  | 6 | Cast Iron | Unknown | Unknown | Unknown | 1892 | Unknown | Water System/Municipal Records | PVC | 1892 | 1.5 | Visual Inspection - Water System | Single Family Residence | No |  |  |  | unknown | Unk_Unknown_Non | 0 | 0 | 1 | 0 | Yes | No
Unknown | 410B Dalton Drive | Colchester | VT | 5446 | 153-048-23096 | 44.5041 | -73.1486 |  |  | 6 | Cast Iron | Unknown | Unknown | Unknown | 1892 | Unknown | Water System/Municipal Records | PVC | 1892 | 1.5 | Visual Inspection - Water System | Single Family Residence | No |  |  |  | unknown | Unk_Unknown_Non | 0 | 0 | 1 | 0 | Yes | No
Unknown | 411A Dalton Drive | Colchester | VT | 5446 | 153-048-17791 | 44.5044 | -73.148 |  |  | 6 | Cast Iron | Unknown | Unknown | Unknown | 1892 | Unknown | Water System/Municipal Records | PVC | 1892 | 1.5 | Visual Inspection - Water System | Single Family Residence | No |  |  |  | unknown | Unk_Unknown_Non | 0 | 0 | 1 | 0 | Yes | No
Unknown | 411B Dalton Drive | Colchester | VT | 5446 | 153-048-22174 | 44.5044 | -73.148 |  |  | 6 | Cast Iron | Unknown | Unknown | Unknown | 1892 | Unknown | Water System/Municipal Records | PVC | 1892 | 1.5 | Visual Inspection - Other | Single Family Residence | No |  |  |  | unknown | Unk_Unknown_Non | 0 | 0 | 1 | 0 | Yes | No
Unknown | 500A Dalton Drive | Colchester | VT | 5446 | 153-048-20562 | 44.5047 | -73.1484 |  |  | 6 | Cast Iron | Unknown | Unknown | Unknown | 1892 | Unknown | Water System/Municipal Records | Copper | 1892 | 1.5 | Visual Inspection - Water System | Single Family Residence | No |  |  |  | unknown | Unk_Unknown_Non | 0 | 0 | 1 | 0 | Yes | No
Unknown | 500B Dalton Drive | Colchester | VT | 5446 | 153-048-20927 | 44.5047 | -73.1484 |  |  | 6 | Cast Iron | Unknown | Unknown | Unknown | 1892 | Unknown | Water System/Municipal Records | Copper | 1892 | 1.5 | Visual Inspection - Water System | Single Family Residence | No |  |  |  | unknown | Unk_Unknown_Non | 0 | 0 | 1 | 0 | Yes | No
Unknown | 500C Dalton Drive | Colchester | VT | 5446 | 153-048-21580 | 44.5047 | -73.1484 |  |  | 6 | Cast Iron | Unknown | Unknown | Unknown | 1892 | Unknown | Water System/Municipal Records | Copper | 1892 | 1.5 | Visual Inspection - Water System | Single Family Residence | No |  |  |  | unknown | Unk_Unknown_Non | 0 | 0 | 1 | 0 | Yes | No
Unknown | 500D Dalton Drive | Colchester | VT | 5446 | 153-048-18055 | 44.5047 | -73.1484 |  |  | 6 | Cast Iron | Unknown | Unknown | Unknown | 1892 | Unknown | Water System/Municipal Records | Copper | 1892 | 1.5 | Visual Inspection - Water System | Single Family Residence | No |  |  |  | unknown | Unk_Unknown_Non | 0 | 0 | 1 | 0 | Yes | No
Unknown | 500E Dalton Drive | Colchester | VT | 5446 | 153-048-20589 | 44.5047 | -73.1484 |  |  | 6 | Cast Iron | Unknown | Unknown | Unknown | 1892 | Unknown | Water System/Municipal Records | Copper | 1892 | 1.5 | Visual Inspection - Water System | Single Family Residence | No |  |  |  | unknown | Unk_Unknown_Non | 0 | 0 | 1 | 0 | Yes | No
Unknown | 500F Dalton Drive | Colchester | VT | 5446 | 153-048-20123 | 44.5047 | -73.1484 |  |  | 6 | Cast Iron | Unknown | Unknown | Unknown | 1892 | Unknown | Water System/Municipal Records | Copper | 1892 | 1.5 | Visual Inspection - Water System | Single Family Residence | No |  |  |  | unknown | Unk_Unknown_Non | 0 | 0 | 1 | 0 | Yes | No
Unknown | 500G Dalton Drive | Colchester | VT | 5446 | NA | 44.5047 | -73.1484 |  |  | 6 | Cast Iron | Unknown | Unknown | Unknown | 1892 | Unknown | Water System/Municipal Records | Copper | 1892 | 1.5 | Visual Inspection - Water System | Other/Vacant | No |  |  |  | unknown | Unk_Unknown_Non | 0 | 0 | 1 | 0 | Yes | No
Non-Lead | 501A Dalton Drive | Colchester | VT | 5446 | 153-048-21577 | 44.5047 | -73.1482 |  |  | Other | PVC | No | No | Copper | 5/2018 | 2 | Water System/Municipal Records | PVC | 5/2018 | 2 | Visual Inspection - Water System | Single Family Residence | No |  |  |  | unknown | Non_No_Non | 0 | 0 | 0 | 1 | Yes | No
Non-Lead | 501B Dalton Drive | Colchester | VT | 5446 | 153-048-18111 | 44.5047 | -73.1482 |  |  | Other | PVC | No | No | Copper | 5/2018 | 2 | Water System/Municipal Records | PVC | 5/2018 | 2 | Visual Inspection - Water System | Single Family Residence | No |  |  |  | unknown | Non_No_Non | 0 | 0 | 0 | 1 | Yes | No
Non-Lead | 501C Dalton Drive | Colchester | VT | 5446 | 153-048-18111 | 44.5047 | -73.1482 |  |  | Other | PVC | No | No | Copper | 5/2018 | 2 | Water System/Municipal Records | PVC | 5/2018 | 2 | Visual Inspection - Water System | Single Family Residence | No |  |  |  | unknown | Non_No_Non | 0 | 0 | 0 | 1 | Yes | No
Non-Lead | 501D Dalton Drive | Colchester | VT | 5446 | 153-048-19279 | 44.5047 | -73.1482 |  |  | Other | PVC | No | No | Copper | 5/2018 | 2 | Water System/Municipal Records | PVC | 5/2018 | 2 | Visual Inspection - Water System | Single Family Residence | No |  |  |  | unknown | Non_No_Non | 0 | 0 | 0 | 1 | Yes | No
Non-Lead | 501E Dalton Drive | Colchester | VT | 5446 | 153-048-17920 | 44.5047 | -73.1482 |  |  | Other | PVC | No | No | Copper | 5/2018 | 2 | Water System/Municipal Records | PVC | 5/2018 | 2 | Visual Inspection - Water System | Single Family Residence | No |  |  |  | unknown | Non_No_Non | 0 | 0 | 0 | 1 | Yes | No
Non-Lead | 501F Dalton Drive | Colchester | VT | 5446 | 153-048-22422 | 44.5047 | -73.1482 |  |  | Other | PVC | No | No | Copper | 5/2018 | 2 | Water System/Municipal Records | PVC | 5/2018 | 2 | Visual Inspection - Water System | Single Family Residence | No |  |  |  | unknown | Non_No_Non | 0 | 0 | 0 | 1 | Yes | No
Non-Lead | 501G Dalton Drive | Colchester | VT | 5446 | NA | 44.5047 | -73.1482 |  |  | Other | PVC | No | No | Copper | 5/2018 | 2 | Water System/Municipal Records | PVC | 5/2018 | 2 | Visual Inspection - Water System | Single Family Residence | No |  |  |  | unknown | Non_No_Non | 0 | 0 | 0 | 1 | Yes | No
Non-Lead | 502A Dalton Drive | Colchester | VT | 5446 | 153-048-23082 | 44.5051 | -73.1476 |  |  | Other | PVC | No | No | Copper | 5/2018 | 1.5 | Water System/Municipal Records | Copper | 5/2018 | 1.5 | Visual Inspection - Water System | Single Family Residence | No |  |  |  | unknown | Non_No_Non | 0 | 0 | 0 | 1 | Yes | No
Non-Lead | 502B Dalton Drive | Colchester | VT | 5446 | 153-048-22594 | 44.5051 | -73.1476 |  |  | Other | PVC | No | No | Copper | 5/2018 | 1.5 | Water System/Municipal Records | Copper | 5/2018 | 1.5 | Visual Inspection - Water System | Single Family Residence | No |  |  |  | unknown | Non_No_Non | 0 | 0 | 0 | 1 | Yes | No
Non-Lead | 502C Dalton Drive | Colchester | VT | 5446 | 153-048-20480 | 44.5051 | -73.1476 |  |  | Other | PVC | No | No | Copper | 5/2018 | 1.5 | Water System/Municipal Records | Copper | 5/2018 | 1.5 | Visual Inspection - Water System | Single Family Residence | No |  |  |  | unknown | Non_No_Non | 0 | 0 | 0 | 1 | Yes | No
Non-Lead | 502D Dalton Drive | Colchester | VT | 5446 | 153-048-21639 | 44.5051 | -73.1476 |  |  | Other | PVC | No | No | Copper | 5/2018 | 1.5 | Water System/Municipal Records | Copper | 5/2018 | 1.5 | Visual Inspection - Water System | Single Family Residence | No |  |  |  | unknown | Non_No_Non | 0 | 0 | 0 | 1 | Yes | No
Non-Lead | 502E Dalton Drive | Colchester | VT | 5446 | 153-048-16868 | 44.5051 | -73.1476 |  |  | Other | PVC | No | No | Copper | 5/2018 | 1.5 | Water System/Municipal Records | Copper | 5/2018 | 1.5 | Visual Inspection - Water System | Single Family Residence | No |  |  |  | unknown | Non_No_Non | 0 | 0 | 0 | 1 | Yes | No
Non-Lead | 502F Dalton Drive | Colchester | VT | 5446 | 153-048-20580 | 44.5051 | -73.1476 |  |  | Other | PVC | No | No | Copper | 5/2018 | 1.5 | Water System/Municipal Records | Copper | 5/2018 | 1.5 | Visual Inspection - Water System | Single Family Residence | No |  |  |  | unknown | Non_No_Non | 0 | 0 | 0 | 1 | Yes | No
Non-Lead | 503A Dalton Drive | Colchester | VT | 5446 | 153-048-18721 | 44.5052 | -73.1474 |  |  | Other | PVC | No | No | Copper | 5/2018 | 1.5 | Water System/Municipal Records | Copper | 5/2018 | 1.5 | Water System/Municipal Records | Single Family Residence | No |  |  |  | unknown | Non_No_Non | 0 | 0 | 0 | 1 | Yes | No
Non-Lead | 503B Dalton Drive | Colchester | VT | 5446 | 153-048-19031 | 44.5052 | -73.1474 |  |  | Other | PVC | No | No | Copper | 5/2018 | 1.5 | Water System/Municipal Records | Copper | 5/2018 | 1.5 | Water System/Municipal Records | Single Family Residence | No |  |  |  | unknown | Non_No_Non | 0 | 0 | 0 | 1 | Yes | No
Non-Lead | 503C Dalton Drive | Colchester | VT | 5446 | 153-048-22925 | 44.5052 | -73.1474 |  |  | Other | PVC | No | No | Copper | 5/2018 | 1.5 | Water System/Municipal Records | Copper | 5/2018 | 1.5 | Water System/Municipal Records | Single Family Residence | No |  |  |  | unknown | Non_No_Non | 0 | 0 | 0 | 1 | Yes | No
Non-Lead | 504A Dalton Drive | Colchester | VT | 5446 | 153-048-22860 | 44.5054 | -73.147 |  |  | Other | PVC | No | No | Copper | 5/2018 | 1.5 | Water System/Municipal Records | Copper | 5/2018 | 1.5 | Visual Inspection - Water System | Single Family Residence | No |  |  |  | unknown | Non_No_Non | 0 | 0 | 0 | 1 | Yes | No
Non-Lead | 504B Dalton Drive | Colchester | VT | 5446 | 153-048-19652 | 44.5054 | -73.147 |  |  | Other | PVC | No | No | Copper | 5/2018 | 1.5 | Water System/Municipal Records | Copper | 5/2018 | 1.5 | Visual Inspection - Water System | Single Family Residence | No |  |  |  | unknown | Non_No_Non | 0 | 0 | 0 | 1 | Yes | No
Non-Lead | 504C Dalton Drive | Colchester | VT | 5446 | 153-048-23782 | 44.5054 | -73.147 |  |  | Other | PVC | No | No | Copper | 5/2018 | 1.5 | Water System/Municipal Records | Copper | 5/2018 | 1.5 | Visual Inspection - Water System | Single Family Residence | No |  |  |  | unknown | Non_No_Non | 0 | 0 | 0 | 1 | Yes | No
Non-Lead | 600 Dalton Drive | Colchester | VT | 5446 | 153-048-17572 | 44.5054 | -73.147 |  |  | 8 | Ductile Iron | No | No | Copper | 10/1997 | 1.5 | Water System Maps/Drawings | Copper | 5/2018 | 1.5 | Water System/Municipal Records | Single Family Residence | No |  |  |  | unknown | Non_No_Non | 0 | 0 | 0 | 1 | Yes | No
Non-Lead | 601A Dalton Drive | Essex | VT | 5452 | 201-067-17886 | 44.5055 | -73.1459 |  |  | Other | PVC | No | No | Copper | 5/2018 | 1.5 | Water System/Municipal Records | PVC | 5/2018 | 2 | Water System/Municipal Records | Single Family Residence | No |  |  |  | unknown | Non_No_Non | 0 | 0 | 0 | 1 | Yes | No
Non-Lead | 601B Dalton Drive | Essex | VT | 5452 | 201-067-10654 | 44.5055 | -73.1459 |  |  | Other | PVC | No | No | Copper | 5/2018 | 1.5 | Water System/Municipal Records | PVC | 5/2018 | 2 | Visual Inspection - Water System | Single Family Residence | No |  |  |  | unknown | Non_No_Non | 0 | 0 | 0 | 1 | Yes | No
Non-Lead | 601C Dalton Drive | Essex | VT | 5452 | 201-067-11213 | 44.5055 | -73.1459 |  |  | Other | PVC | No | No | Copper | 5/2018 | 1.5 | Water System/Municipal Records | PVC | 5/2018 | 2 | Visual Inspection - Water System | Single Family Residence | No |  |  |  | unknown | Non_No_Non | 0 | 0 | 0 | 1 | Yes | No
Non-Lead | 601D Dalton Drive | Essex | VT | 5452 | 201-067-14036 | 44.5055 | -73.1459 |  |  | Other | PVC | No | No | Copper | 5/2018 | 1.5 | Water System/Municipal Records | PVC | 5/2018 | 2 | Visual Inspection - Water System | Single Family Residence | No |  |  |  | unknown | Non_No_Non | 0 | 0 | 0 | 1 | Yes | No
Non-Lead | 601E Dalton Drive | Essex | VT | 5452 | 201-067-10728 | 44.5055 | -73.1459 |  |  | Other | PVC | No | No | Copper | 5/2018 | 1.5 | Water System/Municipal Records | PVC | 5/2018 | 2 | Visual Inspection - Water System | Single Family Residence | No |  |  |  | unknown | Non_No_Non | 0 | 0 | 0 | 1 | Yes | No
Non-Lead | 601F Dalton Drive | Essex | VT | 5452 | 201-067-11200 | 44.5055 | -73.1459 |  |  | Other | PVC | No | No | Copper | 5/2018 | 1.5 | Water System/Municipal Records | PVC | 5/2018 | 2 | Visual Inspection - Water System | Single Family Residence | No |  |  |  | unknown | Non_No_Non | 0 | 0 | 0 | 1 | Yes | No
Non-Lead | 602A Dalton Drive | Essex | VT | 5452 | 201-067-13673 | 44.5055 | -73.1459 |  |  | Other | PVC | No | No | Copper | 5/2018 | 1.5 | Water System/Municipal Records | Copper | 5/2018 | 2 | Water System/Municipal Records | Single Family Residence | No |  |  |  | unknown | Non_No_Non | 0 | 0 | 0 | 1 | Yes | No
Non-Lead | 602B Dalton Drive | Essex | VT | 5452 | 201-067-16259 | 44.5055 | -73.1459 |  |  | Other | PVC | No | No | Copper | 5/2018 | 1.5 | Water System/Municipal Records | Copper | 5/2018 | 2 | Water System/Municipal Records | Single Family Residence | No |  |  |  | unknown | Non_No_Non | 0 | 0 | 0 | 1 | Yes | No
Non-Lead | 602C Dalton Drive | Essex | VT | 5452 | 201-067-15586 | 44.5055 | -73.1459 |  |  | Other | PVC | No | No | Copper | 5/2018 | 1.5 | Water System/Municipal Records | Copper | 5/2018 | 2 | Water System/Municipal Records | Single Family Residence | No |  |  |  | unknown | Non_No_Non | 0 | 0 | 0 | 1 | Yes | No
Non-Lead | 602D Dalton Drive | Essex | VT | 5452 | 201-067-12214 | 44.5055 | -73.1459 |  |  | Other | PVC | No | No | Copper | 5/2018 | 1.5 | Water System/Municipal Records | Copper | 5/2018 | 2 | Water System/Municipal Records | Single Family Residence | No |  |  |  | unknown | Non_No_Non | 0 | 0 | 0 | 1 | Yes | No
Non-Lead | 602E Dalton Drive | Essex | VT | 5452 | 201-067-10030 | 44.5055 | -73.1459 |  |  | Other | PVC | No | No | Copper | 5/2018 | 1.5 | Water System/Municipal Records | Copper | 5/2018 | 2 | Water System/Municipal Records | Single Family Residence | No |  |  |  | unknown | Non_No_Non | 0 | 0 | 0 | 1 | Yes | No
Non-Lead | 602F Dalton Drive | Essex | VT | 5452 | 201-067-14219 | 44.5055 | -73.1459 |  |  | Other | PVC | No | No | Copper | 5/2018 | 1.5 | Water System/Municipal Records | Copper | 5/2018 | 2 | Water System/Municipal Records | Single Family Residence | No |  |  |  | unknown | Non_No_Non | 0 | 0 | 0 | 1 | Yes | No
Non-Lead | 602G Dalton Drive | Essex | VT | 5452 | NA | 44.5055 | -73.1459 |  |  | Other | PVC | No | No | Copper | 5/2018 | 1.5 | Water System/Municipal Records | Copper | 5/2018 | 2 | Water System/Municipal Records | Single Family Residence | No |  |  |  | unknown | Non_No_Non | 0 | 0 | 0 | 1 | Yes | No
Non-Lead | 603A Dalton Drive | Essex | VT | 5452 | 201-067-15029 | 44.5054 | -73.1452 |  |  | Other | PVC | No | No | Copper | 5/2018 | 1.5 | Water System/Municipal Records | PVC | 5/2018 | 2 | Water System/Municipal Records | Single Family Residence | No |  |  |  | unknown | Non_No_Non | 0 | 0 | 0 | 1 | Yes | No
Non-Lead | 603B Dalton Drive | Essex | VT | 5452 | 201-067-10071 | 44.5054 | -73.1452 |  |  | Other | PVC | No | No | Copper | 5/2018 | 1.5 | Water System/Municipal Records | PVC | 5/2018 | 2 | Water System/Municipal Records | Single Family Residence | No |  |  |  | unknown | Non_No_Non | 0 | 0 | 0 | 1 | Yes | No
Non-Lead | 603C Dalton Drive | Essex | VT | 5452 | 201-067-16782 | 44.5054 | -73.1452 |  |  | Other | PVC | No | No | Copper | 5/2018 | 1.5 | Water System/Municipal Records | PVC | 5/2018 | 2 | Water System/Municipal Records | Single Family Residence | No |  |  |  | unknown | Non_No_Non | 0 | 0 | 0 | 1 | Yes | No
Non-Lead | 603D Dalton Drive | Essex | VT | 5452 | 201-067-14005 | 44.5054 | -73.1452 |  |  | Other | PVC | No | No | Copper | 5/2018 | 1.5 | Water System/Municipal Records | PVC | 5/2018 | 2 | Water System/Municipal Records | Single Family Residence | No |  |  |  | unknown | Non_No_Non | 0 | 0 | 0 | 1 | Yes | No
Non-Lead | 603E Dalton Drive | Essex | VT | 5452 | 201-067-16647 | 44.5054 | -73.1452 |  |  | Other | PVC | No | No | Copper | 5/2018 | 1.5 | Water System/Municipal Records | PVC | 5/2018 | 2 | Water System/Municipal Records | Single Family Residence | No |  |  |  | unknown | Non_No_Non | 0 | 0 | 0 | 1 | Yes | No
Non-Lead | 603F Dalton Drive | Essex | VT | 5452 | 201-067-13042 | 44.5054 | -73.1452 |  |  | Other | PVC | No | No | Copper | 5/2018 | 1.5 | Water System/Municipal Records | PVC | 5/2018 | 2 | Water System/Municipal Records | Single Family Residence | No |  |  |  | unknown | Non_No_Non | 0 | 0 | 0 | 1 | Yes | No
Non-Lead | 603G Dalton Drive | Essex | VT | 5452 | NA | 44.5054 | -73.1452 |  |  | Other | PVC | No | No | Copper | 5/2018 | 1.5 | Water System/Municipal Records | PVC | 5/2018 | 2 | Water System/Municipal Records | Single Family Residence | No |  |  |  | unknown | Non_No_Non | 0 | 0 | 0 | 1 | Yes | No
Non-Lead | 604A Dalton Drive | Essex | VT | 5452 | 201-067-14073 | 44.5053 | -73.1448 |  |  | Other | PVC | No | No | Copper | 5/2018 | 1.5 | Water System/Municipal Records | Copper | 5/2018 | 1.5 | Water System/Municipal Records | Single Family Residence | No |  |  |  | unknown | Non_No_Non | 0 | 0 | 0 | 1 | Yes | No
Non-Lead | 604B Dalton Drive | Essex | VT | 5452 | 201-067-16166 | 44.5053 | -73.1448 |  |  | Other | PVC | No | No | Copper | 5/2018 | 1.5 | Water System/Municipal Records | Copper | 5/2018 | 1.5 | Water System/Municipal Records | Single Family Residence | No |  |  |  | unknown | Non_No_Non | 0 | 0 | 0 | 1 | Yes | No
Non-Lead | 605A Dalton Drive | Essex | VT | 5452 | 201-067-12988 | 44.5051 | -73.1445 |  |  | Other | PVC | No | No | Copper | 5/2018 | 1.5 | Water System/Municipal Records | PVC | 5/2018 | 2 | Water System/Municipal Records | Single Family Residence | No |  |  |  | unknown | Non_No_Non | 0 | 0 | 0 | 1 | Yes | No
Non-Lead | 605B Dalton Drive | Essex | VT | 5452 | 201-067-13027 | 44.5051 | -73.1445 |  |  | Other | PVC | No | No | Copper | 5/2018 | 1.5 | Water System/Municipal Records | PVC | 5/2018 | 2 | Water System/Municipal Records | Single Family Residence | No |  |  |  | unknown | Non_No_Non | 0 | 0 | 0 | 1 | Yes | No
Non-Lead | 606A Dalton Drive | Essex | VT | 5452 | 201-067-10296 | 44.5051 | -73.1441 |  |  | Other | PVC | No | No | Copper | 5/2018 | 1.5 | Water System/Municipal Records | Copper | 5/2018 | 1.5 | Water System/Municipal Records | Single Family Residence | No |  |  |  | unknown | Non_No_Non | 0 | 0 | 0 | 1 | Yes | No
Non-Lead | 606B Dalton Drive | Essex | VT | 5452 | 201-067-11964 | 44.5051 | -73.1441 |  |  | Other | PVC | No | No | Copper | 5/2018 | 1.5 | Water System/Municipal Records | Copper | 5/2018 | 1.5 | Water System/Municipal Records | Single Family Residence | No |  |  |  | unknown | Non_No_Non | 0 | 0 | 0 | 1 | Yes | No
Non-Lead | 607 Dalton Drive | Essex | VT | 5452 | 201-067-13859 | 44.5049 | -73.1435 |  |  | Other | PVC | No | No | Copper | 5/2018 | 2 | Water System/Municipal Records | Copper | 5/2018 | 2 | Water System/Municipal Records | Single Family Residence | No |  |  |  | unknown | Non_No_Non | 0 | 0 | 0 | 1 | Yes | No
Non-Lead | 608 Dalton Drive | Essex | VT | 5452 | 201-067-13859 | 44.505 | -73.1427 |  |  | Other | PVC | No | No | Copper | 5/2018 | 1 | Water System/Municipal Records | Copper | 5/2018 | 1 | Water System/Municipal Records | Single Family Residence | No |  |  |  | unknown | Non_No_Non | 0 | 0 | 0 | 1 | Yes | No
GRR | 31 Ethan Allen Avenue | Colchester | VT | 5446 | 153-048-22335 |  |  |  |  | 6 | Cast Iron | Unknown | Unknown | Unknown | 1904 | Unknown | Other | Galvanized Iron/Steel | 1904 | 2 | Visual Inspection - Water System | Multi-family residence | No |  |  |  | unknown | Unk_Unknown_GRR | 0 | 1 | 0 | 0 | Yes | Yes
GRR | 31A Ethan Allen Avenue | Colchester | VT | 5446 | 153-048-22335 |  |  |  |  | 6 | Cast Iron | Unknown | Unknown | Unknown | 1904 | Unknown | Other | Galvanized Iron/Steel | 1904 | 2 | Visual Inspection - Water System | Multi-family residence | No |  |  |  | unknown | Unk_Unknown_GRR | 0 | 1 | 0 | 0 | Yes | Yes
Non-Lead | 33 Ethan Allen Avenue | Colchester | VT | 5446 | 153-048-22335 | 44.5028 | -73.1516 |  |  | 6 | Cast Iron | No | No | Ductile Iron | 2024 | 6 | Visual Inspection - Water System | Ductile Iron | 2024 | 6 | Visual Inspection - Water System | Multi-family residence | No |  |  |  | 2024 | Non_No_Non | 0 | 0 | 0 | 1 | Yes | No
Non-Lead | 81 Ethan Allen Avenue | Colchester | VT | 5446 | 153-048-22335 | 44.5035 | -73.1512 |  |  | 6 | Cast Iron | No | No | Ductile Iron | 2024 | 6 | Visual Inspection - Water System | Ductile Iron | 2024 | 6 | Visual Inspection - Water System | Multi-family residence | No |  |  |  | 2024 | Non_No_Non | 0 | 0 | 0 | 1 | Yes | No
Non-Lead | 123 Ethan Allen Avenue | Colchester | VT | 5446 | 153-048-22335 | 44.504 | -73.1508 |  |  | 6 | Cast Iron | No | No | Ductile Iron | 2024 | 6 | Visual Inspection - Water System | Ductile Iron | 2024 | 6 | Visual Inspection - Water System | Multi-family residence | No |  |  |  | 2024 | Non_No_Non | 0 | 0 | 0 | 1 | Yes | No
Non-Lead | 123-01 Ethan Allen Avenue | Colchester | VT | 5446 | 153-048-22335 | 44.504 | -73.1508 |  |  | 6 | Cast Iron | No | No | Ductile Iron | 2024 | 6 | Visual Inspection - Water System | Ductile Iron | 2024 | 6 | Water System/Municipal Records | Multi-family residence | No |  |  |  | 2024 | Non_No_Non | 0 | 0 | 0 | 1 | Yes | No
Non-Lead | 169 Ethan Allen Avenue | Colchester | VT | 5446 | 153-048-22335 | 44.5045 | -73.1503 |  |  | 6 | Cast Iron | No | No | Cast Iron | 1904 | 6 | Other | Cast Iron | unknown | 4 | Visual Inspection - Water System | Multi-family residence | No |  |  |  | unknown | Non_No_Non | 0 | 0 | 0 | 1 | Yes | No
Unknown | 204 Ethan Allen Avenue | Colchester | VT | 5446 | 153-048-22718 |  |  |  |  | 6 | Cast Iron | Unknown | Unknown | Unknown | 1960 | 2 | Visual Inspection - Water System | Copper | 1960 | 2 | Visual Inspection - Water System | Business/Commercial | No |  |  |  | unknown | Unk_Unknown_Non | 0 | 0 | 1 | 0 | Yes | No
GRR | 223 Ethan Allen Avenue | Colchester | VT | 5446 | 153-048-22335 | 44.5053 | -73.1496 |  |  | 6 | Cast Iron | Unknown | Unknown | Unknown | 1895 | Unknown | Other | Galvanized Iron/Steel | unknown | 2 | Visual Inspection - Water System | Business/Commercial | No |  |  |  | unknown | Unk_Unknown_GRR | 0 | 1 | 0 | 0 | Yes | Yes
Unknown | 224 Ethan Allen Avenue | Colchester | VT | 5446 | 153-048-22335 | 44.505 | -73.1494 |  |  | 6 | Cast Iron | Unknown | Unknown | Unknown | 1904 | Unknown | Other | Copper | unknown | 2 | Visual Inspection - Water System | Business/Commercial | No |  |  |  | unknown | Unk_Unknown_Non | 0 | 0 | 1 | 0 | Yes | No
Unknown | 279 Ethan Allen Avenue | Colchester | VT | 5446 | 153-048-16970 | 44.5058 | -73.1492 |  |  | 6 | Cast Iron | Unknown | Unknown | Unknown | 1904 | Unknown | Other | Unknown | 1904 | 1 | Other | Multi-family residence | No |  |  |  | Unknown | Unk_Unknown_Unk | 0 | 0 | 1 | 0 | Yes | No
Unknown | 282 Ethan Allen Avenue | Colchester | VT | 5446 | 153-048-22335 | 44.5059 | -73.149 |  |  | 6 | Cast Iron | Unknown | Unknown | Unknown | 1892 | Unknown | Other | Copper | unknown | 0.75 | Visual Inspection - Water System | Business/Commercial | No |  |  |  | unknown | Unk_Unknown_Non | 0 | 0 | 1 | 0 | Yes | No
Unknown | 309 Ethan Allen Avenue | Colchester | VT | 5446 | 153-048-19891 | 44.5064 | -73.1485 |  |  | 6 | Cast Iron | No | No | Unknown | 7/10/2002 | 4 | Water System/Municipal Records | Unknown | 7/10/2002 | 4 | Water System/Municipal Records | Multi-family residence | No |  |  |  | Unknown | Unk_No_Unk | 0 | 0 | 1 | 0 | Yes | No
GRR | 321 Ethan Allen Avenue | Colchester | VT | 5446 | 153-048-16920 |  |  |  |  | 6 | Cast Iron | Unknown | Unknown | Unknown | 1892 | Unknown | Other | Galvanized Iron/Steel | 1892 | 0.75 | Water System/Municipal Records |  | No |  |  |  | unknown | Unk_Unknown_GRR | 0 | 1 | 0 | 0 | Yes | Yes
Unknown | 331 Ethan Allen Avenue | Colchester | VT | 5446 | 153-048-16970 |  |  |  |  | 6 | Cast Iron | Unknown | Unknown | Unknown | 1892 | Unknown | Other | Copper | unknown | 0.75 | Visual Inspection - Water System | Business/Commercial | No |  |  |  | Unknown | Unk_Unknown_Non | 0 | 0 | 1 | 0 | Yes | No
GRR | 337 Ethan Allen Avenue | Colchester | VT | 5446 | 153-048-21206 | 44.5066 | -73.1481 |  |  | 6 | Cast Iron | Unknown | Unknown | Unknown | 1892 | 1 | Other | Galvanized Iron/Steel | 1892 | 1 | Visual Inspection - Water System | Multi-family residence | No |  |  |  | Unknown | Unk_Unknown_GRR | 0 | 1 | 0 | 0 | Yes | Yes
Unknown | 340 Ethan Allen Avenue | Colchester | VT | 5446 | 153-048-22335 |  |  |  |  | 6 | Cast Iron | Unknown | Unknown | Unknown | 1892 | Unknown | Other | Copper | unknown | 0.75 | Visual Inspection - Water System | Business/Commercial | No |  |  |  | unknown | Unk_Unknown_Non | 0 | 0 | 1 | 0 | Yes | No
Unknown | 363 Ethan Allen Avenue | Colchester | VT | 5446 | 153-048-16970 | 44.5067 | -73.1478 |  |  | 6 | Cast Iron | Unknown | Unknown | Unknown | 1904 | 1 | Other | Copper | 1904 | 1 | Visual Inspection - Water System | Multi-family residence | No |  |  |  | Unknown | Unk_Unknown_Non | 0 | 0 | 1 | 0 | Yes | No
Unknown | 363A Ethan Allen Avenue | Colchester | VT | 5446 | 153-048-16970 | 44.5069 | -73.1475 |  |  | 6 | Cast Iron | Unknown | Unknown | Unknown | 1904 | Unknown | Other | Copper | 1904 | 1.5 | Visual Inspection - Water System | Other/Vacant | No |  |  |  | Unknown | Unk_Unknown_Non | 0 | 0 | 1 | 0 | Yes | No
Unknown | 397 Ethan Allen Avenue | Colchester | VT | 5446 | 153-048-16579 | 44.5071 | -73.147 |  |  | 6 | Cast Iron | Unknown | Unknown | Unknown | 1904 | Unknown | Other | Unknown | 1904 | 2 | Other | Multi-family residence | No |  |  |  | Unknown | Unk_Unknown_Unk | 0 | 0 | 1 | 0 | Yes | No
GRR | 475 Ethan Allen Avenue | Colchester | VT | 5446 | 153-048-22643 | 44.5072 | -73.1464 |  |  | 6 | Cast Iron | Unknown | Unknown | Unknown | 1892 | Unknown | Other | Galvanized Iron/Steel | 1892 | 2 | Visual Inspection - Water System | Multi-family residence | No |  |  |  | Unknown | Unk_Unknown_GRR | 0 | 1 | 0 | 0 | Yes | Yes
GRR | 475A Ethan Allen Avenue | Colchester | VT | 5446 | 153-048-22643 | 44.5072 | -73.1464 |  |  | 6 | Cast Iron | Unknown | Unknown | Unknown | 1892 | Unknown | Other | Galvanized Iron/Steel | 1892 | 1 | Visual Inspection - Water System | Multi-family residence | No |  |  |  | Unknown | Unk_Unknown_GRR | 0 | 1 | 0 | 0 | Yes | Yes
GRR | 475B Ethan Allen Avenue | Colchester | VT | 5446 | 153-048-22643 | 44.5072 | -73.1464 |  |  | 6 | Cast Iron | Unknown | Unknown | Unknown | 1892 | Unknown | Other | Galvanized Iron/Steel | 1892 | 1 | Visual Inspection - Water System | Multi-family residence | No |  |  |  | Unknown | Unk_Unknown_GRR | 0 | 1 | 0 | 0 | Yes | Yes
GRR | 1002A Ethan Allen Avenue | Essex | VT | 5452 | 201-067-42363 |  |  |  |  | 6 | Cast Iron | Unknown | Unknown | Unknown | 1939 | Unknown | Other | Galvanized Iron/Steel | 1939 | 1 | Visual Inspection - Water System | Single Family Residence | No |  |  |  | 1939 | Unk_Unknown_GRR | 0 | 1 | 0 | 0 | Yes | Yes
GRR | 1002B Ethan Allen Avenue | Essex | VT | 5452 | 201-067-42364 |  |  |  |  | 6 | Cast Iron | Unknown | Unknown | Unknown | 1939 | Unknown | Other | Galvanized Iron/Steel | 1939 | 1 | Visual Inspection - Water System | Single Family Residence | No |  |  |  | 1939 | Unk_Unknown_GRR | 0 | 1 | 0 | 0 | Yes | Yes
Unknown | 1003 Ethan Allen Avenue | Essex | VT | 5452 | 201-067-42365 | 44.5066 | -73.1447 |  |  | 6 | Cast Iron | Unknown | Unknown | Unknown | 1922 | Unknown | Other | Copper | 1922 | 1.5 | Visual Inspection - Water System | Single Family Residence | No |  |  |  | 1922 | Unk_Unknown_Non | 0 | 0 | 1 | 0 | Yes | No
Unknown | 1003A Ethan Allen Avenue | Essex | VT | 5452 | 201-067-42365 | 44.5071 | -73.1459 |  |  | 6 | Cast Iron | Unknown | Unknown | Unknown | 1922 | Unknown | Other | Copper | 1922 | 1.5 | Visual Inspection - Water System | Single Family Residence | No |  |  |  | 1922 | Unk_Unknown_Non | 0 | 0 | 1 | 0 | Yes | No
Unknown | 1003B Ethan Allen Avenue | Essex | VT | 5452 | 201-067-42366 | 44.5069 | -73.1453 |  |  | 6 | Cast Iron | Unknown | Unknown | Unknown | 1922 | Unknown | Other | Copper | 1922 | 1.5 | Visual Inspection - Water System | Single Family Residence | No |  |  |  | 1922 | Unk_Unknown_Non | 0 | 0 | 1 | 0 | Yes | No
Unknown | 1003C Ethan Allen Avenue | Essex | VT | 5452 | 201-067-42367 | 44.5068 | -73.1451 |  |  | 6 | Cast Iron | Unknown | Unknown | Unknown | 1922 | Unknown | Other | Copper | 1922 | 1.5 | Visual Inspection - Water System | Single Family Residence | No |  |  |  | 1922 | Unk_Unknown_Non | 0 | 0 | 1 | 0 | Yes | No
Unknown | 1004A Ethan Allen Avenue | Essex | VT | 5452 | 201-067-42368 | 44.5062 | -73.1445 |  |  | 6 | Cast Iron | Unknown | Unknown | Unknown | 1932 | Unknown | Other | Copper | 1932 | 0.75 | Visual Inspection - Water System | Single Family Residence | No |  |  |  | 1932 | Unk_Unknown_Non | 0 | 0 | 1 | 0 | Yes | No
Unknown | 1004B (19) Ethan Allen Avenue | Essex | VT | 5452 | 201-067-42369 | 44.5062 | -73.1446 |  |  | 6 | Cast Iron | Unknown | Unknown | Unknown | 1932 | Unknown | Other | Copper | 1932 | 0.75 | Water System/Municipal Records | Single Family Residence | No |  |  |  | 1932 | Unk_Unknown_Non | 0 | 0 | 1 | 0 | Yes | No
GRR | 1005 Ethan Allen Avenue | Essex | VT | 5452 | 201-067-42383 | 44.5062 | -73.1442 |  |  | 6 | Cast Iron | Unknown | Unknown | Unknown | 1939 | Unknown | Other | Galvanized Iron/Steel | 1939 | 1 | Water System/Municipal Records | Single Family Residence | No |  |  |  | 1939 | Unk_Unknown_GRR | 0 | 1 | 0 | 0 | Yes | Yes
GRR | 1006 Ethan Allen Avenue | Essex | VT | 5452 | 201-067-42383 | 44.5061 | -73.1441 |  |  | 6 | Cast Iron | Unknown | Unknown | Unknown | 1939 | Unknown | Other | Galvanized Iron/Steel | 1939 | 1 | Water System/Municipal Records | Single Family Residence | No |  |  |  | 1939 | Unk_Unknown_GRR | 0 | 1 | 0 | 0 | Yes | Yes
GRR | 1007 Ethan Allen Avenue | Essex | VT | 5452 | 201-067-42383 | 44.5059 | -73.1438 |  |  | 6 | Cast Iron | Unknown | Unknown | Unknown | 1939 | Unknown | Other | Galvanized Iron/Steel | 1939 | 1 | Water System/Municipal Records | Single Family Residence | No |  |  |  | 1939 | Unk_Unknown_GRR | 0 | 1 | 0 | 0 | Yes | Yes
GRR | 1110-18 Ethan Allen Avenue | Essex | VT | 5452 | 201-067-42370 | 44.5067 | -73.1448 |  |  | 6 | Cast Iron | Unknown | Unknown | Unknown | 1895 | Unknown | Other | Galvanized Iron/Steel | 1895 | 1 | Visual Inspection - Water System | Single Family Residence | No |  |  |  | 1895 | Unk_Unknown_GRR | 0 | 1 | 0 | 0 | Yes | Yes
Unknown | 1111- 17 (A) Ethan Allen Avenue | Essex | VT | 5452 | 201-067-42371 | 44.5065 | -73.1446 |  |  | 6 | Cast Iron | Unknown | Unknown | Unknown | 1908 | Unknown | Other | Copper | 1908 | 1 | Visual Inspection - Water System | Single Family Residence | No |  |  |  | 1908 | Unk_Unknown_Non | 0 | 0 | 1 | 0 | Yes | No
Unknown | 1111-16 (B) Ethan Allen Avenue | Essex | VT | 5452 | 201-067-42372 | 44.5065 | -73.1446 |  |  | 6 | Cast Iron | Unknown | Unknown | Unknown | 1908 | Unknown | Other | Copper | 1908 | 1 | Visual Inspection - Water System | Single Family Residence | No |  |  |  | 1908 | Unk_Unknown_Non | 0 | 0 | 1 | 0 | Yes | No
Unknown | 1112-15 (A) Ethan Allen Avenue | Essex | VT | 5452 | 201-067-42373 | 44.5064 | -73.1444 |  |  | 6 | Cast Iron | Unknown | Unknown | Unknown | 1898 | Unknown | Other | Copper | 1898 | 0.75 | Water System/Municipal Records | Single Family Residence | No |  |  |  | 1898 | Unk_Unknown_Non | 0 | 0 | 1 | 0 | Yes | No
Unknown | 1112-20 (B) Ethan Allen Avenue | ` | VT | 5452 | 201-067-42374 | 44.5064 | -73.1444 |  |  | 6 | Cast Iron | Unknown | Unknown | Unknown | 1898 | Unknown | Other | Copper | 1898 | 0.75 | Water System/Municipal Records | Single Family Residence | No |  |  |  | 1898 | Unk_Unknown_Non | 0 | 0 | 1 | 0 | Yes | No
Unknown | 1113 (A) Ethan Allen Avenue | Essex | VT | 5452 | 201-067-42375 | 44.5063 | -73.1442 |  |  | 6 | Cast Iron | Unknown | Unknown | Unknown | 1900 | Unknown | Other | Copper | 1900 | 0.75 | Water System/Municipal Records | Single Family Residence | No |  |  |  | 1900 | Unk_Unknown_Non | 0 | 0 | 1 | 0 | Yes | No
Unknown | 1113-14(B) Ethan Allen Avenue | Essex | VT | 5452 | 201-067-42376 | 44.5063 | -73.1442 |  |  | 6 | Cast Iron | Unknown | Unknown | Unknown | 1900 | Unknown | Other | Copper | 1900 | 0.75 | Visual Inspection - Water System | Single Family Residence | No |  |  |  | 1900 | Unk_Unknown_Non | 0 | 0 | 1 | 0 | Yes | No
Unknown | 1114-12(A) Ethan Allen Avenue | Essex | VT | 5452 | 201-067-42377 | 44.5061 | -73.144 |  |  | 6 | Cast Iron | Unknown | Unknown | Unknown | 1894 | Unknown | Other | Copper | 1894 | 0.75 | Water System/Municipal Records | Single Family Residence | No |  |  |  | 1894 | Unk_Unknown_Non | 0 | 0 | 1 | 0 | Yes | No
Unknown | 1114 Ethan Allen Avenue | Essex | VT | 5452 | 201-067-42378 | 44.5061 | -73.144 |  |  | 6 | Cast Iron | Unknown | Unknown | Unknown | 1894 | Unknown | Other | Copper | 1894 | 0.75 | Visual Inspection - Water System | Single Family Residence | No |  |  |  | 1894 | Unk_Unknown_Non | 0 | 0 | 1 | 0 | Yes | No
GRR | 1115-10 Ethan Allen Avenue | Essex | VT | 5452 | 201-067-42379 | 44.5059 | -73.1438 |  |  | 6 | Cast Iron | Unknown | Unknown | Unknown | 1894 | Unknown | Other | Galvanized Iron/Steel | 1894 | 1 | Visual Inspection - Water System | Single Family Residence | No |  |  |  | 1894 | Unk_Unknown_GRR | 0 | 1 | 0 | 0 | Yes | Yes
GRR | 1115-11 Ethan Allen Avenue | Essex | VT | 5452 | 201-067-42380 | 44.5059 | -73.1438 |  |  | 6 | Cast Iron | Unknown | Unknown | Unknown | 1894 | Unknown | Other | Galvanized Iron/Steel | 1894 | 1 | Visual Inspection - Water System | Single Family Residence | No |  |  |  | 1894 | Unk_Unknown_GRR | 0 | 1 | 0 | 0 | Yes | Yes
Non-Lead | 46 Troy Avenue | Colchester | VT | 5446 | 153-048-20746 |  |  |  |  | 8 | PVC | No | No | Copper | 6/2010 | 1 | Water System/Municipal Records | Copper | 6/2010 | 0.75 | Water System/Municipal Records | Business/Commercial | No |  |  |  | unknown | Non_No_Non | 0 | 0 | 0 | 1 | Yes | No
GRR | 76 Troy Avenue | Colchester | VT | 5446 | 153-048-22852 |  |  |  |  | 6 | Cast Iron | Unknown | Unknown | Galvanized Iron/Steel | unknown | 1 | Water System/Municipal Records | Galvanized Iron/Steel | unknown | 1 | Water System/Municipal Records | Business/Commercial | No |  |  |  | unknown | GRR_Unknown_GRR | 0 | 1 | 0 | 0 | Yes | Yes
GRR | 77 Troy Avenue | Colchester | VT | 5446 | 153-048-22802 |  |  |  |  | 6 | Cast Iron | Unknown | Unknown | Galvanized Iron/Steel | unknown | 1 | Water System/Municipal Records | Galvanized Iron/Steel | unknown | 1 | Water System/Municipal Records | Other/Vacant | No |  |  |  | unknown | GRR_Unknown_GRR | 0 | 1 | 0 | 0 | Yes | Yes
Non-Lead | 189 Troy Avenue | Colchester | VT | 5446 | 153-048-22802 |  |  |  |  | 8 | PVC | No | No | PVC | 6/2010 | 6 | Water System/Municipal Records | PVC | 6/2010 | 6 | Water System/Municipal Records | Business/Commercial | No |  |  |  | 6/2010 | Non_No_Non | 0 | 0 | 0 | 1 | Yes | No
Unknown | 365 Troy Avenue | Colchester | VT | 5446 | 153-048-22784 |  |  |  |  | Other | Ductile Iron | No | No | Unknown | 8/2015 | 8 | Water System/Municipal Records | Copper | 8/2015 | 2 | Water System/Municipal Records | Business/Commercial | No |  |  |  | 11/16/2015 | Unk_No_Non | 0 | 0 | 1 | 0 | Yes | No
Unknown | 365-01 Troy Avenue | Colchester | VT | 5446 | 153-048-22784 |  |  |  |  | Other | Ductile Iron | No | No | Unknown | 8/2015 | 8 | Water System/Municipal Records | Copper | 8/2015 | 1 | Water System/Municipal Records | Business/Commercial | No |  |  |  | 11/16/2015 | Unk_No_Non | 0 | 0 | 1 | 0 | Yes | No
Unknown | 429 Troy Avenue | Colchester | VT | 5446 | 153-048-22685 |  |  |  |  | Other | Ductile Iron | No | No | Unknown | unknown | 6 | Water System/Municipal Records | Other | unknown | 6 | Water System/Municipal Records | Business/Commercial | No |  |  |  | unknown | Unk_No_Non | 0 | 0 | 1 | 0 | Yes | No
Unknown | 429A Troy Avenue | Colchester | VT | 5446 | 153-048-22685 |  |  |  |  | Other | Ductile Iron | No | No | Unknown | unknown | 6 | Water System/Municipal Records | Other | unknown | 6 | Water System/Municipal Records | Business/Commercial | No |  |  |  | unknown | Unk_No_Non | 0 | 0 | 1 | 0 | Yes | No
GRR | 512 Troy Avenue | Colchester | VT | 5446 | 153-048-17666 |  |  |  |  | 6 | Cast Iron | Unknown | Unknown | Galvanized Iron/Steel | unknown | 0.75 | Water System/Municipal Records | Galvanized Iron/Steel | unknown | 0.75 | Water System/Municipal Records | School | No |  |  |  | unknown | GRR_Unknown_GRR | 0 | 1 | 0 | 0 | Yes | Yes
Non-Lead | 1 Westchester Circle | [8 empty] | 8 | PVC | No | No | Copper | 2024 | 0.75 | Water System/Municipal Records | Copper | pending | 0.75 | Water System/Municipal Records | Single Family Residence | No |  |  |  | pending | Non_No_Non | 0 | 0 | 0 | 1 | Yes | No
GRR | 265 Hegeman Ave (fort 1500) | Colchester | VT | 5446 | 153-048- 16726 |  |  |  |  | 6 | Cast Iron | Unknown | Unknown | Unknown | 1892 | Unknown | Other | Galvanized Iron/Steel | 1892 | 0.75 | Water System/Municipal Records | Business/Commercial | No |  |  |  | unknown | Unk_Unknown_GRR | 0 | 1 | 0 | 0 | Yes | Yes
GRR | 265A Hegeman Ave (fort 1502) | Colchester | VT | 5446 | 153-048- 16726 |  |  |  |  | 6 | Cast Iron | Unknown | Unknown | Unknown | 1892 | Unknown | Other | Galvanized Iron/Steel | 1892 | 0.75 | Water System/Municipal Records | Business/Commercial | No |  |  |  | unknown | Unk_Unknown_GRR | 0 | 1 | 0 | 0 | Yes | Yes
GRR | 120 Hegeman Ave (Fort 76) | Colchester | VT | 5446 | 153-048-21620 |  |  |  |  | 6 | Cast Iron | Unknown | Unknown | Unknown | 1892 | Unknown | Other | Galvanized Iron/Steel | unknown | 0.75 | Water System/Municipal Records | Business/Commercial | No |  |  |  | unknown | Unk_Unknown_GRR | 0 | 1 | 0 | 0 | Yes | Yes
Non-Lead | 769 Barnes Ave ( Fort 2000- paint bldg) | Colchester | VT | 5446 | 153-048-22802 |  |  |  |  | Other | Ductile Iron | No | No | Copper | 6/2010 | 2 | Water System/Municipal Records | Galvanized Iron/Steel | unknown | 2 | Visual Inspection - Water System | Business/Commercial | No |  |  |  | 6/2010 | Non_No_GRR | 0 | 0 | 0 | 1 | Yes | No
Non-Lead | 4-01 Andrew Ave | Essex | VT | 5452 | 207-067-17111 | 44.5134 | -73.1342 |  |  | 8 | PVC | No | No | PVC | 11/30/2000 | 6 | Water System/Municipal Records | Copper | 11/30/2000 | 0.75 | Water System/Municipal Records | Business/Commercial | No |  |  |  | 1/31/2001 | Non_No_Non | 0 | 0 | 0 | 1 | Yes | No
Non-Lead | 4-03 Andrew Ave | Essex | VT | 5452 | 207-067-17112 | 44.5134 | -73.1342 |  |  | 8 | PVC | No | No | PVC | 11/30/2000 | 6 | Water System/Municipal Records | Copper | 11/30/2000 | 0.75 | Water System/Municipal Records | Business/Commercial | No |  |  |  | 1/31/2001 | Non_No_Non | 0 | 0 | 0 | 1 | Yes | No
Non-Lead | 4-05 Andrew Ave | Essex | VT | 5452 | 207-067-41944 | 44.5134 | -73.1342 |  |  | 8 | PVC | No | No | PVC | 11/30/2000 | 6 | Water System/Municipal Records | Copper | 11/30/2000 | 0.75 | Water System/Municipal Records | Business/Commercial | No |  |  |  | 1/31/2001 | Non_No_Non | 0 | 0 | 0 | 1 | Yes | No
Non-Lead | 2 Browns River Road | Essex | VT | 5452 | 207-067-15605 | 44.512 | -73.0592 |  |  | Other | Ductile Iron | No | No | Copper | 9/1987 | 2 | Water System/Municipal Records | Copper | 1990 | 0.75 | Water System/Municipal Records | Business/Commercial | No |  |  |  | 1990 | Non_No_Non | 0 | 0 | 0 | 1 | Yes | No
Non-Lead | 3 Browns River Road | Essex | VT | 5452 | 207-067-12088 | 44.512 | -73.0587 |  |  | Other | Ductile Iron | No | No | Copper | 9/1987 | 0.75 | Water System/Municipal Records | Copper | 1952 | 0.75 | Water System/Municipal Records | Business/Commercial | No |  |  |  | 1952 | Non_No_Non | 0 | 0 | 0 | 1 | Yes | No
Non-Lead | 3A Browns River Road | Essex | VT | 5452 | 207-067-12088 | 44.512 | -73.0587 |  |  | Other | Ductile Iron | No | No | Copper | 7/2017 | 0.75 | Water System/Municipal Records | Copper | 7/2017 | 0.75 | Water System/Municipal Records | Single Family Residence | No |  |  |  | 7/2017 | Non_No_Non | 0 | 0 | 0 | 1 | Yes | No
Non-Lead | 6 Browns River Road | Essex | VT | 5452 | 207-067-17007 | 44.5122 | -73.0583 |  |  | Other | Ductile Iron | No | No | Copper | 9/1987 | 0.75 | Water System/Municipal Records | Copper | 1952 | 0.75 | Water System/Municipal Records | Single Family Residence | No |  |  |  | 1952 | Non_No_Non | 0 | 0 | 0 | 1 | Yes | No
Non-Lead | 37 Browns River Road | Essex | VT | 5452 | 207-067-16561 | 44.5128 | -73.0506 |  |  | 8 | Ductile Iron | No | No | Copper | 9/20/2016 | 0.75 | Water System/Municipal Records | Copper | 9/20/2016 | 0.75 | Water System/Municipal Records | Single Family Residence | No |  |  |  | 9/20/2016 | Non_No_Non | 0 | 0 | 0 | 1 | Yes | No
Non-Lead | 2 Bushey Lane | Essex | VT | 5452 | 207-067-14772 | 44.5146 | -73.1327 |  |  | 8 | Ductile Iron | No | No | Copper | 1980 | 6 | Visual Inspection - Water System | Other | 1980 | 6 | Water System/Municipal Records | Business/Commercial | No |  |  |  | 1980 | Non_No_Non | 0 | 0 | 0 | 1 | Yes | No
Non-Lead | 3 Bushey Lane | Essex | VT | 5452 | 207-067-12419 | 44.5142 | -73.133 |  |  | 8 | PVC | No | No | Copper | 5/5/2003 | 0.75 | Water System/Municipal Records | Copper | 7/30/2003 | 0.75 | Water System/Municipal Records | Business/Commercial | No |  |  |  | 7/31/2003 | Non_No_Non | 0 | 0 | 0 | 1 | Yes | No
Non-Lead | 12 Blackberry Road | Essex | VT | 5452 | 207-067-14796 | 44.5172 | -73.057 |  |  | 8 | PVC | No | No | Copper | 9/09/1993 | 0.75 | Local Codes/Regulations | Copper | 9/09/1993 | 0.75 | Local Codes/Regulations | Single Family Residence | No |  |  |  | 10/05/1993 | Non_No_Non | 0 | 0 | 0 | 1 | Yes | No
Non-Lead | 2 Bixby Hill Road | Essex | VT | 5452 | 207-067-13626 | 44.5126 | -73.0575 |  |  | 8 | PVC | No | No | Copper | 6/1/1989 | 0.75 | Water System/Municipal Records | Copper | 6/1/1989 | 0.75 | Water System/Municipal Records | Single Family Residence | No |  |  |  | 03/22/1989 | Non_No_Non | 0 | 0 | 0 | 1 | Yes | No
Non-Lead | 4 Bixby Hill Road | Essex | VT | 5452 | 207-067-13060 | 44.513 | -73.0573 |  |  | 8 | PVC | No | No | Copper | 6/1/1987 | 1 | Water System/Municipal Records | Copper | 6/1/1987 | 0.75 | Water System/Municipal Records | Multi-family residence | No |  |  |  | 7/1987 | Non_No_Non | 0 | 0 | 0 | 1 | Yes | No
Non-Lead | 8 Bixby Hill Road | Essex | VT | 5452 | 207-067-13265 | 44.5133 | -73.0571 |  |  | 8 | PVC | No | No | Copper | 12/4/1986 | 0.75 | Water System/Municipal Records | Copper | 12/4/1986 | 0.75 | Water System/Municipal Records | Single Family Residence | No |  |  |  | 04/15/1987 | Non_No_Non | 0 | 0 | 0 | 1 | Yes | No
Non-Lead | 10 Bixby Hill Road | Essex | VT | 5452 | 207-067-15456 | 44.5135 | -73.0571 |  |  | 8 | PVC | No | No | Copper | 1985 | 0.75 | Water System/Municipal Records | Copper | 1985 | 0.75 | Water System/Municipal Records | Single Family Residence | No |  |  |  | 1985 | Non_No_Non | 0 | 0 | 0 | 1 | Yes | No
Non-Lead | 18 Bixby Hill Road | Essex | VT | 5452 | 207-067-11311 | 44.5147 | -73.0562 |  |  | 8 | PVC | No | No | Copper | 1986 | 0.75 | Water System/Municipal Records | Copper | 1986 | 0.75 | Water System/Municipal Records | Single Family Residence | No |  |  |  | 04/09/1987 | Non_No_Non | 0 | 0 | 0 | 1 | Yes | No
Non-Lead | 20 Bixby Hill Road | Essex | VT | 5452 | 207-067-13366 | 44.515 | -73.0561 |  |  | 8 | PVC | No | No | Copper | 1986 | 0.75 | Water System/Municipal Records | Copper | 1986 | 0.75 | Water System/Municipal Records | Single Family Residence | No |  |  |  | 08/14/1986 | Non_No_Non | 0 | 0 | 0 | 1 | Yes | No
Non-Lead | 23 Bixby Hill Road | Essex | VT | 5452 | 207-067-13486 | 44.5155 | -73.0554 |  |  | Other | Ductile Iron | No | No | Copper | 1975 | 0.75 | Water System/Municipal Records | Copper | 1975 | 0.75 | Water System/Municipal Records | Single Family Residence | No |  |  |  | 6/26/.1975 | Non_No_Non | 0 | 0 | 0 | 1 | Yes | No
Non-Lead | 31 Bixby Hill Road | Essex | VT | 5452 | 207-067-16303 | 44.5161 | -73.0551 |  |  | 8 | PVC | No | No | Copper | 1977 | 0.75 | Water System/Municipal Records | Copper | 1977 | 0.75 | Water System/Municipal Records | Single Family Residence | No |  |  |  | 1977 | Non_No_Non | 0 | 0 | 0 | 1 | Yes | No
Non-Lead | 43 Bixby Hill Road | Essex | VT | 5452 | 207-067-14013 | 44.5168 | -73.0547 |  |  | Other | Asbestos Cement | No | No | Copper | 1989 | 0.75 | Water System/Municipal Records | Copper | 1989 | 0.75 | Water System/Municipal Records | Single Family Residence | No |  |  |  | 1989 | Non_No_Non | 0 | 0 | 0 | 1 | Yes | No
Non-Lead | 60 Chelsea Road | Essex | VT | 5452 | 207-067-12621 | 44.512 | -73.0738 |  |  | 8 | Asbestos Cement | No | No | Copper | 1970 | 0.75 | Local Codes/Regulations | Copper | 10/25/1974 | 0.75 | Local Codes/Regulations | Single Family Residence | No |  |  |  | 11/26/1974 | Non_No_Non | 0 | 0 | 0 | 1 | Yes | No
Non-Lead | 61 Chelsea Road | Essex | VT | 5452 | 207-067-12640 | 44.5113 | -73.0741 |  |  | 8 | Asbestos Cement | No | No | Copper | 1970 | 0.75 | Local Codes/Regulations | Copper | 1970 | 0.75 | Local Codes/Regulations | Single Family Residence | No |  |  |  | 1970 | Non_No_Non | 0 | 0 | 0 | 1 | Yes | No
Non-Lead | 62 Chelsea Road | Essex | VT | 5452 | 207-067-16918 | 44.5116 | -73.0736 |  |  | 8 | Asbestos Cement | No | No | Copper | 1970 | 0.75 | Local Codes/Regulations | Copper | 1970 | 0.75 | Local Codes/Regulations | Single Family Residence | No |  |  |  | 1970 | Non_No_Non | 0 | 0 | 0 | 1 | Yes | No
Non-Lead | 63 Chelsea Road | Essex | VT | 5452 | 207-067-16623 | 44.5112 | -73.0739 |  |  | 8 | Asbestos Cement | No | No | Copper | 1970 | 0.75 | Local Codes/Regulations | Copper | 1970 | 0.75 | Local Codes/Regulations | Single Family Residence | No |  |  |  | 1970 | Non_No_Non | 0 | 0 | 0 | 1 | Yes | No
Non-Lead | 64 Chelsea Road | Essex | VT | 5452 | 207-067-10212 | 44.5115 | -73.0736 |  |  | 8 | Asbestos Cement | No | No | Copper | 1970 | 0.75 | Local Codes/Regulations | Copper | 1970 | 0.75 | Local Codes/Regulations | Single Family Residence | No |  |  |  | 1970 | Non_No_Non | 0 | 0 | 0 | 1 | Yes | No
Non-Lead | 62A Chelsea Road | Essex | VT | 5452 | 207-067-11679 | 44.5152 | -73.0739 |  |  | 8 | Asbestos Cement | No | No | Copper | 8/15/2000 | 1 | Water System/Municipal Records | PVC | 11/14/2000 | 2 | Water System/Municipal Records | Single Family Residence | No |  |  |  | 11/14/2000 | Non_No_Non | 0 | 0 | 0 | 1 | Yes | No
Non-Lead | 53 Center Road | Essex | VT | 5452 | 207-067-16965 | 44.5095 | -73.0749 |  |  | 8 | Ductile Iron | No | No | Copper | 1999 | 2 | Water System/Municipal Records | Copper | 10/28/1999 | 0.75 | Water System/Municipal Records | Single Family Residence | No |  |  |  | 11/8/1999 | Non_No_Non | 0 | 0 | 0 | 1 | Yes | No
Non-Lead | 59-1 (2) Center Road | Essex | VT | 5452 | 207-067-13964 | 44.5104 | -73.0721 |  |  | Other | Ductile Iron | No | No | Copper | 2006 | 2 | Water System/Municipal Records | PVC | 6/5/1998 | 0.75 | Water System/Municipal Records | Single Family Residence | No |  |  |  | 7/30/1998 | Non_No_Non | 0 | 0 | 0 | 1 | Yes | No
Non-Lead | 59-2 (4) Center Road | Essex | VT | 5452 | 207-067-13964 | 44.5103 | -73.0721 |  |  | Other | Ductile Iron | No | No | Copper | 1998 | 2 | Water System/Municipal Records | PVC | 6/5/1998 | 0.75 | Water System/Municipal Records | Single Family Residence | No |  |  |  | 7/30/1998 | Non_No_Non | 0 | 0 | 0 | 1 | Yes | No
Non-Lead | 59-3 (6) Center Road | Essex | VT | 5452 | 207-067-13964 | 44.5103 | -73.0721 |  |  | Other | Ductile Iron | No | No | Copper | 1998 | 2 | Water System/Municipal Records | PVC | 6/5/1998 | 0.75 | Water System/Municipal Records | Single Family Residence | No |  |  |  | 7/30/1998 | Non_No_Non | 0 | 0 | 0 | 1 | Yes | No
Non-Lead | 59-4 (8) Center Road | Essex | VT | 5452 | 207-067-13964 | 44.5102 | -73.0721 |  |  | Other | Ductile Iron | No | No | Copper | 1998 | 2 | Water System/Municipal Records | PVC | 6/5/1998 | 0.75 | Water System/Municipal Records | Single Family Residence | No |  |  |  | 7/30/1998 | Non_No_Non | 0 | 0 | 0 | 1 | Yes | No
Non-Lead | 59-5 (10) Center Road | Essex | VT | 5452 | 207-067-13964 | 44.5102 | -73.0721 |  |  | Other | Ductile Iron | No | No | Copper | 1998 | 2 | Water System/Municipal Records | PVC | 6/5/1998 | 0.75 | Water System/Municipal Records | Single Family Residence | No |  |  |  | 7/30/1998 | Non_No_Non | 0 | 0 | 0 | 1 | Yes | No
Non-Lead | 59-6 (12) Center Road | Essex | VT | 5452 | 207-067-13964 | 44.5101 | -73.0721 |  |  | Other | Ductile Iron | No | No | Copper | 1998 | 2 | Water System/Municipal Records | PVC | 6/5/1998 | 0.75 | Water System/Municipal Records | Single Family Residence | No |  |  |  | 7/30/1998 | Non_No_Non | 0 | 0 | 0 | 1 | Yes | No
Non-Lead | 59-7 (14) Center Road | Essex | VT | 5452 | 207-067-13964 | 44.5101 | -73.0721 |  |  | Other | Ductile Iron | No | No | Copper | 1998 | 2 | Water System/Municipal Records | PVC | 6/5/1998 | 0.75 | Water System/Municipal Records | Single Family Residence | No |  |  |  | 7/30/1998 | Non_No_Non | 0 | 0 | 0 | 1 | Yes | No
Non-Lead | 59-8 (16) Center Road | Essex | VT | 5452 | 207-067-13964 | 44.51 | -73.0721 |  |  | Other | Ductile Iron | No | No | Copper | 1998 | 2 | Water System/Municipal Records | PVC | 6/5/1998 | 0.75 | Water System/Municipal Records | Single Family Residence | No |  |  |  | 7/30/1998 | Non_No_Non | 0 | 0 | 0 | 1 | Yes | No
Non-Lead | 59-9 (18 Center Road | Essex | VT | 5452 | 207-067-13964 | 44.5099 | -73.072 |  |  | Other | Ductile Iron | No | No | Copper | 1998 | 2 | Water System/Municipal Records | PVC | 6/5/1998 | 0.75 | Water System/Municipal Records | Single Family Residence | No |  |  |  | 7/30/1998 | Non_No_Non | 0 | 0 | 0 | 1 | Yes | No
Non-Lead | 59-10 (1) Center Road | Essex | VT | 5452 | 207-067-13964 |  |  |  |  | Other | Ductile Iron | No | No | Copper | 7/2006 | 2 | Water System/Municipal Records | PVC | 8/8/2006 | 0.75 | Water System/Municipal Records | Single Family Residence | No |  |  |  | 9/22/2006 | Non_No_Non | 0 | 0 | 0 | 1 | Yes | No
Non-Lead | 59-11 (3) Center Road | Essex | VT | 5452 | 207-067-13964 |  |  |  |  | Other | Ductile Iron | No | No | Copper | 7/2006 | 2 | Water System/Municipal Records | PVC | 8/8/2006 | 0.75 | Water System/Municipal Records | Single Family Residence | No |  |  |  | 9/22/2006 | Non_No_Non | 0 | 0 | 0 | 1 | Yes | No
Non-Lead | 59-12 (5) Center Road | Essex | VT | 5452 | 207-067-13964 |  |  |  |  | Other | Ductile Iron | No | No | Copper | 7/2006 | 2 | Water System/Municipal Records | PVC | 8/8/2006 | 0.75 | Water System/Municipal Records | Single Family Residence | No |  |  |  | 9/22/2006 | Non_No_Non | 0 | 0 | 0 | 1 | Yes | No
Non-Lead | 235 River Road | Essex | VT | 5452 | 207-067-41866 | 44.479 | -73.0489 |  |  | 8 | Ductile Iron | No | No | Copper | 7/23/2013 | 1 | Water System/Municipal Records | Copper | 4/5/2013 | 0.75 | Water System/Municipal Records | Multi-family residence | No |  |  |  | 6/20/2014 | Non_No_Non | 0 | 0 | 0 | 1 | Yes | No
Non-Lead | 235-1 River Road | Essex | VT | 5452 | 207-067 41866 | 44.479 | -73.0489 |  |  | 8 | Ductile Iron | No | No | Copper | 7/23/2013 | 1 | Water System/Municipal Records | Copper | 4/5/2013 | 0.75 | Water System/Municipal Records | Multi-family residence | No |  |  |  | 6/20/2014 | Non_No_Non | 0 | 0 | 0 | 1 | Yes | No
Non-Lead | 235-2 River Road | Essex | VT | 5452 | 207-067-41866 | 44.479 | -73.0489 |  |  | 8 | Ductile Iron | No | No | Copper | 7/23/2013 | 1 | Water System/Municipal Records | Copper | 4/5/2013 | 0.75 | Water System/Municipal Records | Multi-family residence | No |  |  |  | 6/20/2014 | Non_No_Non | 0 | 0 | 0 | 1 | Yes | No
Non-Lead | 235-3 River Road | Essex | VT | 5452 | 207-067-41866 | 44.479 | -73.0489 |  |  | 8 | Ductile Iron | No | No | Copper | 7/23/2013 | 1 | Water System/Municipal Records | Copper | 4/5/2013 | 0.75 | Water System/Municipal Records | Multi-family residence | No |  |  |  | 6/20/2014 | Non_No_Non | 0 | 0 | 0 | 1 | Yes | No
Non-Lead | 226 River Road | Essex | VT | 5452 | 207-067-15826 | 44.4789 | -73.051 |  |  | 8 | Ductile Iron | No | No | Copper | 1990 | 2 | Water System/Municipal Records | Copper | 6/11/1990 | 0.75 | Water System/Municipal Records | Single Family Residence | No |  |  |  | 6/11/1990 | Non_No_Non | 0 | 0 | 0 | 1 | Yes | No
Non-Lead | 228 River road | Essex | VT | 5452 | 207-067-15826 | 44.4789 | -73.0505 |  |  | 8 | Ductile Iron | No | No | Copper | 1990 | 2 | Water System/Municipal Records | Copper | 6/11/1990 | 0.75 | Water System/Municipal Records | Single Family Residence | No |  |  |  | 6/11/1990 | Non_No_Non | 0 | 0 | 0 | 1 | Yes | No
Non-Lead | 71 Upper Main Street | Essex | VT | 5452 | 207-067-14245 |  |  |  |  | 8 | Ductile Iron | No | No | Copper | 4/1/1995 | 2 | Water System/Municipal Records | PVC | 6/19/1995 | 2 | Water System/Municipal Records | Business/Commercial | No |  |  |  | 6/22/1995 | Non_No_Non | 0 | 0 | 0 | 1 | Yes | No
Non-Lead | 54 Chelsea Road | Essex | VT | 5452 | 207-067-13494 |  |  |  |  | 6 | Asbestos Cement | No | No | Copper | 1970 | 0.75 | Water System/Municipal Records | Copper | 1970 | 0.75 | Water System/Municipal Records | Single Family Residence | No |  |  |  | 1970 | Non_No_Non | 0 | 0 | 0 | 1 | Yes | No
Non-Lead | 97 Center Rd | Essex | VT | 5452 | 207-067-11166 | 44.5111 | -73.0648 |  |  | Other | Ductile Iron | No | No | Copper | 9/1987 | 0.75 | Water System/Municipal Records | Copper | 9/1987 | 0.75 | Water System/Municipal Records | Single Family Residence | No |  |  |  | 1960 | Non_No_Non | 0 | 0 | 0 | 1 | Yes | No
Non-Lead | 99 Center Rd | Essex | VT | 5452 | 207-067-10413 | 44.5111 | -73.0645 |  |  | Other | Ductile Iron | No | No | Copper | 9/1987 | 0.75 | Water System/Municipal Records | Copper | 9/1987 | 0.75 | Water System/Municipal Records | Single Family Residence | No |  |  |  | 1984 | Non_No_Non | 0 | 0 | 0 | 1 | Yes | No
Non-Lead | 108 Center Rd | Essex | VT | 5452 | 207-067-16362 | 44.5113 | -73.0629 |  |  | Other | Ductile Iron | No | No | Copper | 9/1987 | 0.75 | Water System/Municipal Records | Copper | 9/1987 | 0.75 | Water System/Municipal Records | Single Family Residence | No |  |  |  | 1970 | Non_No_Non | 0 | 0 | 0 | 1 | Yes | No
Non-Lead | 115B Center Rd | Essex | VT | 5452 | 207-067-13996 | 44.5112 | -73.062 |  |  | Other | Ductile Iron | No | No | Copper | 9/1987 | 0.75 | Water System/Municipal Records | Copper | 9/1987 | 0.75 | Water System/Municipal Records | Single Family Residence | No |  |  |  | 1987 | Non_No_Non | 0 | 0 | 0 | 1 | Yes | No
Non-Lead | 116B Center Rd | Essex | VT | 5452 | 207-067-14984 | 44.5116 | -73.0613 |  |  | Other | Ductile Iron | No | No | Copper | 9/1987 | 0.75 | Water System/Municipal Records | Copper | 9/1987 | 0.75 | Water System/Municipal Records | Single Family Residence | No |  |  |  | unknown | Non_No_Non | 0 | 0 | 0 | 1 | Yes | No
Non-Lead | 141 River Road | Essex | VT | 5452 | 207-067-16069 | 44.4859 | -73.062 |  |  | 8 | Asbestos Cement | No | No | Copper | 12/29/2010 | 0.75 | Water System/Municipal Records | Copper | 12/29/2010 | 0.75 | Water System/Municipal Records | Single Family Residence | No |  |  |  | 1973 | Non_No_Non | 0 | 0 | 0 | 1 | Yes | No
Non-Lead | 227 River Road | Essex | VT | 5452 | 207-067-41729 | 44.4791 | -73.0507 |  |  | 8 | Ductile Iron | No | No | Copper | 7/26/2005 | 0.75 | Water System/Municipal Records | Copper | 7/26/2005 | 0.75 | Water System/Municipal Records | Single Family Residence | No |  |  |  | 7/26/2005 | Non_No_Non | 0 | 0 | 0 | 1 | Yes | No
Non-Lead | 229 River Road | Essex | VT | 5452 | 207-067-11769 | 44.4791 | -73.0504 |  |  | 8 | Ductile Iron | No | No | Copper | 1/25/1990 | 1 | Water System/Municipal Records | Copper | 1/25/1990 | 1 | Water System/Municipal Records | Single Family Residence | No |  |  |  | 1/25/1990 | Non_No_Non | 0 | 0 | 0 | 1 | Yes | No
Non-Lead | 171 River Road | Essex | VT | 5452 | 207-067-11413 | 44.4847 | -73.0786 |  |  | 8 | Asbestos Cement | No | No | PVC | 1974 | 0.75 | Water System/Municipal Records | PVC | 1974 | 0.75 | Water System/Municipal Records | Other/Vacant | No |  |  |  | 1974 | Non_No_Non | 0 | 0 | 0 | 1 | Yes | No
Non-Lead | 41 -01 Gauthier Drive | Essex | VT | 5452 | 207-067-12337 | 44.516 | -73.137 |  |  | 8 | PVC | No | No | Copper | 5/7/2008 | 2 | Water System/Municipal Records | Copper | 10/31/2008 | 2 | Water System/Municipal Records | Business/Commercial | No |  |  |  | 10/31/2008 | Non_No_Non | 0 | 0 | 0 | 1 | Yes | No
Non-Lead | 41-02 Gauthier Drive | Essex | VT | 5452 | 207-067-12337 | 44.516 | -73.137 |  |  | 8 | PVC | No | No | Copper | 5/7/2008 | 2 | Water System/Municipal Records | Copper | 10/31/2008 | 2 | Water System/Municipal Records | Business/Commercial | No |  |  |  | 10/31/2008 | Non_No_Non | 0 | 0 | 0 | 1 | Yes | No
Non-Lead | 41-03 Gauthier Drive | Essex | VT | 5452 | 207-067-12337 | 44.516 | -73.137 |  |  | 8 | PVC | No | No | Copper | 5/7/2008 | 2 | Water System/Municipal Records | Copper | 10/31/2008 | 2 | Water System/Municipal Records | Business/Commercial | No |  |  |  | 10/31/2008 | Non_No_Non | 0 | 0 | 0 | 1 | Yes | No
Non-Lead | 41-04 Gauthier Drive | Essex | VT | 5452 | 207-067-12337 | 44.516 | -73.137 |  |  | 8 | PVC | No | No | Copper | 5/7/2008 | 2 | Water System/Municipal Records | Copper | 10/31/2008 | 2 | Water System/Municipal Records | Business/Commercial | No |  |  |  | 10/31/2008 | Non_No_Non | 0 | 0 | 0 | 1 | Yes | No
Non-Lead | 42-01 Gauthier Drive | Essex | VT | 5452 | 207-067-12423 | 44.5162 | -73.1373 |  |  | 8 | PVC | No | No | PVC | 6/18/2004 | 6 | Water System/Municipal Records | Copper | 6/18/2004 | 2 | Water System/Municipal Records | Business/Commercial | No |  |  |  | 6/18/2004 | Non_No_Non | 0 | 0 | 0 | 1 | Yes | No
Non-Lead | 42-02 Gauthier Drive | Essex | VT | 5452 | 207-067-12423 | 44.5162 | -73.1373 |  |  | 8 | PVC | No | No | PVC | 6/18/2004 | 6 | Water System/Municipal Records | Copper | 6/18/2004 | 2 | Water System/Municipal Records | Business/Commercial | No |  |  |  | 6/18/2004 | Non_No_Non | 0 | 0 | 0 | 1 | Yes | No
Non-Lead | 42-03 Gauthier Drive | Essex | VT | 5452 | 207-067-12423 | 44.5162 | -73.1373 |  |  | 8 | PVC | No | No | PVC | 6/18/2004 | 6 | Water System/Municipal Records | Copper | 6/18/2004 | 2 | Water System/Municipal Records | Business/Commercial | No |  |  |  | 6/18/2004 | Non_No_Non | 0 | 0 | 0 | 1 | Yes | No
Non-Lead | 42-04 Gauthier Drive | Essex | VT | 5452 | 207-067-12423 | 44.5162 | -73.1373 |  |  | 6 | PVC | No | No | PVC | 6/18/2004 | 6 | Water System/Municipal Records | Copper | 6/18/2004 | 2 | Water System/Municipal Records | Business/Commercial | No |  |  |  | 6/18/2004 | Non_No_Non | 0 | 0 | 0 | 1 | Yes | No
Non-Lead | 54 Chelsea Road | Essex | VT | 5452 | 207-067-13494 |  |  |  |  | 6 | Asbestos Cement | No | No | Copper | 1970 | 0.75 | Water System/Municipal Records | Copper | 1970 | 0.75 | Water System/Municipal Records | Single Family Residence | No |  |  |  | 1970 | Non_No_Non | 0 | 0 | 0 | 1 | Yes | No
Non-Lead | 58 Chelsea Road | Essex | VT | 5452 | 201-067-10809 |  |  |  |  | 6 | Asbestos Cement | No | No | Copper | 1968 | 0.75 | Water System/Municipal Records | Copper | 1968 | 0.75 | Water System/Municipal Records | Single Family Residence | No |  |  |  | 1968 | Non_No_Non | 0 | 0 | 0 | 1 | Yes | No
Non-Lead | 86 Center Road | Essex | VT | 5452 | 207-067-15151 |  |  |  |  | Other | Ductile Iron | No | No | Copper | 09/1987 | 0.75 | Water System/Municipal Records | Copper | 1987 | 0.75 | Water System/Municipal Records | Other/Vacant | No |  |  |  | vacant lot | Non_No_Non | 0 | 0 | 0 | 1 | Yes | No
Non-Lead | 31 Allen Martin Drive | Essex | VT | 5452 | 207-067-11915 |  |  |  |  | Other | Asbestos Cement | No | No | Ductile Iron | 1982 | 4 | Water System/Municipal Records | Ductile Iron | 1982 | 4 | Water System/Municipal Records | Other/Vacant | No |  |  |  | vacant lot | Non_No_Non | 0 | 0 | 0 | 1 | Yes | No
Non-Lead | 24 Stonebrook Circle | Essex | VT | 5452 | 207-067-42149 | 44.4929 | -73.0754 |  |  | 8 | PVC | No | No | Copper | 11/27/2012 | 0.75 | Water System/Municipal Records | Copper | 5/18/2013 | 0.75 | Water System/Municipal Records | Single Family Residence | No |  |  |  | 5/18/2013 | Non_No_Non | 0 | 0 | 0 | 1 | Yes | No
Non-Lead | Fort -State of Vermont Highway | Essex | VT | 5446 | 153-048-22852 |  |  |  |  | 6 | Cast Iron | No | No | Galvanized Iron/Steel | unknown | 4 | Water System/Municipal Records | Galvanized Iron/Steel | unknown | 4 | Water System/Municipal Records | Business/Commercial | No |  |  |  | unknown | GRR_No_GRR | 0 | 0 | 0 | 1 | Yes | No
Non-Lead | 502 (G) Dalton Drive | Essex | VT | 5446 | NA | 44.5051 | -73.1476 |  |  | Other | PVC | No | No | Copper | 5/2018 | 1.5 | Water System/Municipal Records | Copper | 5/2018 | 1 | Water System/Municipal Records | Other/Vacant | No |  |  |  | unknown | Non_No_Non | 0 | 0 | 0 | 1 | Yes | No
Non-Lead | 503 (D) Dalton Drive | Essex | VT | 5446 | NA | 44.5052 | -73.1474 |  |  | Other | PVC | No | No | Copper | 5/2018 | 3 | Water System/Municipal Records | Copper | 5/2018 | 3 | Water System/Municipal Records | Other/Vacant | No |  |  |  | unknown | Non_No_Non | 0 | 0 | 0 | 1 | Yes | No
Non-Lead | 40 Smokebush Lane | Essex | VT | 5452 | 207-067-42435 | 44.5243 | -73.0642 |  |  | 8 | PVC | No | No | Copper | 8/12/2019 | 0.75 | Water System/Municipal Records | Copper | 12/30/2019 | 0.75 | Water System/Municipal Records | Single Family Residence | No |  |  |  | 12/30/2019 | Non_No_Non | 0 | 0 | 0 | 1 | Yes | No
Non-Lead | 44 Smokebush Lane | Essex | VT | 5452 | 207-067-42434 | 44.5243 | -73.0644 |  |  | 8 | PVC | No | No | Copper | 8/12/2019 | 0.75 | Water System/Municipal Records | Copper | 11/20/2019 | 0.75 | Water System/Municipal Records | Single Family Residence | No |  |  |  | 11/20/2019 | Non_No_Non | 0 | 0 | 0 | 1 | Yes | No
Non-Lead | 50 Smokebush Lane | Essex | VT | 5452 | 207-067-42433 | 44.5245 | -73.0645 |  |  | 8 | PVC | No | No | Copper | 10/19/2018 | 0.75 | Water System/Municipal Records | Copper | 12/6/2018 | 0.75 | Water System/Municipal Records | Single Family Residence | No |  |  |  | 12/6/2018 | Non_No_Non | 0 | 0 | 0 | 1 | Yes | No
Non-Lead | 51 Smokebush Lane | Essex | VT | 5452 | 207-067-42436 | 44.5246 | -73.0645 |  |  | 8 | PVC | No | No | Copper | 6/1/2020 | 0.75 | Water System/Municipal Records | Copper | 6/4/2020 | 0.75 | Water System/Municipal Records | Single Family Residence | No |  |  |  | 6/4/2020 | Non_No_Non | 0 | 0 | 0 | 1 | Yes | No
Non-Lead | 55 Smokebush Lane | Essex | VT | 5452 | 207-067-42437 | 44.5245 | -73.0642 |  |  | 8 | PVC | No | No | Copper | 10/21/2019 | 0.75 | Water System/Municipal Records | Copper | 10/21/2018 | 0.75 | Water System/Municipal Records | Single Family Residence | No |  |  |  | 10/21/2018 | Non_No_Non | 0 | 0 | 0 | 1 | Yes | No
Non-Lead | 58 Smokebush Lane | Essex | VT | 5452 | 207-067-42432 | 44.5246 | -73.0642 |  |  | 8 | PVC | No | No | Copper | 9/12/2018 | 0.75 | Water System/Municipal Records | Copper | 10/19/2018 | 0.75 | Water System/Municipal Records | Single Family Residence | No |  |  |  | 10/19/2018 | Non_No_Non | 0 | 0 | 0 | 1 | Yes | No
Non-Lead | 66 Smokebush Lane | Essex | VT | 5452 | 207-067-42431 | 44.5247 | -73.0646 |  |  | 8 | PVC | No | No | Copper | 12/12/2018 | 0.75 | Water System/Municipal Records | Copper | 3/15/2019 | 0.75 | Water System/Municipal Records | Single Family Residence | No |  |  |  | 3/15/2019 | Non_No_Non | 0 | 0 | 0 | 1 | Yes | No
Non-Lead | Foster Road (school Connection) | Essex | VT | 5452 | 207-067-12109 |  |  |  |  | 6 | Asbestos Cement | No | No | PVC | 1990 | 6 | Water System/Municipal Records | PVC | 1990 | 6 | Water System/Municipal Records | School | No |  |  |  | 1990 | Non_No_Non | 0 | 0 | 0 | 1 | Yes | No
Non-Lead | 124 Towers Road (Fleury rd-train) | Essex | VT | 5452 | 207-067-41806 |  |  |  |  | Other | Ductile Iron | No | No | PVC | unknown | 2 | Water System Maps/Drawings | Copper | unknown | 0.75 | Water System/Municipal Records | Single Family Residence | No |  |  |  | 1870 | Non_No_Non | 0 | 0 | 0 | 1 | Yes | No
Non-Lead | 150 Red Pine Circle | Essex | VT | 5452 | 207-067-42354 | 44.4963 | -73.0322 |  |  | Other | PVC | No | No | PVC | 2023 | 8 | Water System/Municipal Records | PVC | 2023 | 8 | Water System/Municipal Records | Business/Commercial | No |  |  |  | 2024 | Non_No_Non | 0 | 0 | 0 | 1 | Yes | No
Non-Lead | 150--1 Red pine Ciecle | Essex | VT | 5452 | 207-067-42354 | 44.4963 | -73.0322 |  |  | Other | PVC | No | No | PVC | 2023 | 8 | Water System/Municipal Records | PVC | 2023 | 8 | Water System/Municipal Records | Business/Commercial | No |  |  |  | 2024 | Non_No_Non | 0 | 0 | 0 | 1 | Yes | No
Non-Lead | 10 Serene Place | Essex | VT | 5452 | 207-067-10737 | 44.5122 | -73.128 |  |  | 8 | PVC | No | No | Copper | 9/19/1975 | 2 | Water System/Municipal Records | PVC | 22/25/1976 | 2 | Water System/Municipal Records | Single Family Residence | No |  |  |  | 2/27/1976 | Non_No_Non | 0 | 0 | 0 | 1 | Yes | No
Non-Lead | 14 Serene Place | Essex | VT | 5452 | 207-067-10737 | 44.5122 | -73.128 |  |  | 8 | PVC | No | No | Copper | 9/19/1975 | 2 | Water System/Municipal Records | PVC | 22/25/1976 | 2 | Water System/Municipal Records | Single Family Residence | No |  |  |  | 2/27/1976 | Non_No_Non | 0 | 0 | 0 | 1 | Yes | No
Non-Lead | 18 Serene Place | Essex | VT | 5452 | 207-067-10737 | 44.5122 | -73.128 |  |  | 8 | PVC | No | No | Copper | 9/19/1975 | 2 | Water System/Municipal Records | PVC | 22/25/1976 | 2 | Water System/Municipal Records | Single Family Residence | No |  |  |  | 2/27/1976 | Non_No_Non | 0 | 0 | 0 | 1 | Yes | No
Non-Lead | 28 Serene Place | Essex | VT | 5452 | 207-067-10737 | 44.5122 | -73.128 |  |  | 8 | PVC | No | No | PVC | 9/19/1975 | 2 | Water System/Municipal Records | PVC | 22/25/1976 | 2 | Water System/Municipal Records | Single Family Residence | No |  |  |  | 2/27/1976 | Non_No_Non | 0 | 0 | 0 | 1 | Yes | No
Non-Lead | 32 Serene Place | Essex | VT | 5452 | 207-067-10737 | 44.5122 | -73.128 |  |  | 8 | PVC | No | No | PVC | 9/19/1975 | 2 | Water System/Municipal Records | PVC | 22/25/1976 | 2 | Water System/Municipal Records | Single Family Residence | No |  |  |  | 2/27/1976 | Non_No_Non | 0 | 0 | 0 | 1 | Yes | No
Non-Lead | 36 Serene Place | Essex | VT | 5452 | 207-067-10737 | 44.5122 | -73.128 |  |  | 8 | PVC | No | No | PVC | 9/19/1975 | 2 | Water System/Municipal Records | PVC | 22/25/1976 | 2 | Water System/Municipal Records | Single Family Residence | No |  |  |  | 2/27/1976 | Non_No_Non | 0 | 0 | 0 | 1 | Yes | No
Non-Lead | 40 Serene Place | Essex | VT | 5452 | 207-067-10737 | 44.5122 | -73.128 |  |  | 8 | PVC | No | No | PVC | 9/19/1975 | 2 | Water System/Municipal Records | PVC | 22/25/1976 | 2 | Water System/Municipal Records | Single Family Residence | No |  |  |  | 2/27/1976 | Non_No_Non | 0 | 0 | 0 | 1 | Yes | No
Non-Lead | 46 Serene Place | Essex | VT | 5452 | 207-067-10737 | 44.5122 | -73.128 |  |  | 8 | PVC | No | No | PVC | 9/19/1975 | 2 | Water System/Municipal Records | PVC | 22/25/1976 | 2 | Water System/Municipal Records | Single Family Residence | No |  |  |  | 2/27/1976 | Non_No_Non | 0 | 0 | 0 | 1 | Yes | No
Non-Lead | 50 Serene Place | Essex | VT | 5452 | 207-067-10737 | 44.5122 | -73.128 |  |  | 8 | PVC | No | No | PVC | 9/19/1975 | 2 | Water System/Municipal Records | PVC | 22/25/1976 | 2 | Water System/Municipal Records | Single Family Residence | No |  |  |  | 2/27/1976 | Non_No_Non | 0 | 0 | 0 | 1 | Yes | No
Non-Lead | 54 Serene Place | Essex | VT | 5452 | 207-067-10737 | 44.5122 | -73.128 |  |  | 8 | PVC | No | No | PVC | 9/19/1975 | 2 | Water System/Municipal Records | PVC | 22/25/1976 | 2 | Water System/Municipal Records | Single Family Residence | No |  |  |  | 2/27/1976 | Non_No_Non | 0 | 0 | 0 | 1 | Yes | No
Non-Lead | 60 Serene Place | Essex | VT | 5452 | 207-067-10737 | 44.5122 | -73.128 |  |  | 8 | PVC | No | No | PVC | 9/19/1975 | 2 | Water System/Municipal Records | PVC | 22/25/1976 | 2 | Water System/Municipal Records | Single Family Residence | No |  |  |  | 2/27/1976 | Non_No_Non | 0 | 0 | 0 | 1 | Yes | No
Non-Lead | 64 Serene Place | Essex | VT | 5452 | 207-067-10737 | 44.5122 | -73.128 |  |  | 8 | PVC | No | No | PVC | 9/19/1975 | 2 | Water System/Municipal Records | PVC | 22/25/1976 | 2 | Water System/Municipal Records | Single Family Residence | No |  |  |  | 2/27/1976 | Non_No_Non | 0 | 0 | 0 | 1 | Yes | No
Non-Lead | 68 Serene Place | Essex | VT | 5452 | 207-067-10737 | 44.5122 | -73.128 |  |  | 8 | PVC | No | No | PVC | 9/19/1975 | 2 | Water System/Municipal Records | PVC | 22/25/1976 | 2 | Water System/Municipal Records | Single Family Residence | No |  |  |  | 2/27/1976 | Non_No_Non | 0 | 0 | 0 | 1 | Yes | No
Non-Lead | 15 Wilsons End Place | Essex | VT | 5452 | 207-067-10737 | 44.5122 | -73.128 |  |  | 8 | PVC | No | No | PVC | 1980 | 2 | Water System/Municipal Records | PVC | 1980 | 1 | Water System/Municipal Records | Single Family Residence | No |  |  |  | 1980 | Non_No_Non | 0 | 0 | 0 | 1 | Yes | No
Non-Lead | 16 Wilsons End Place | Essex | VT | 5452 | 207-067-10737 | 44.5126 | -73.1276 |  |  | 8 | PVC | No | No | PVC |  | 4 | Water System/Municipal Records | Copper |  | 0.75 | Water System/Municipal Records | Single Family Residence | No |  |  |  | pending | Non_No_Non | 0 | 0 | 0 | 1 | Yes | No
Non-Lead | 17 Wilsons End Place | Essex | VT | 5452 | 207-067-10737 | 44.5122 | -73.128 |  |  | 8 | PVC | No | No | PVC | 1980 | 2 | Water System/Municipal Records | PVC | 1980 | 1 | Water System/Municipal Records | Single Family Residence | No |  |  |  | 1980 | Non_No_Non | 0 | 0 | 0 | 1 | Yes | No
Non-Lead | 20 Wilsons End Place | Essex | VT | 5452 | 207-067-10737 | 44.5125 | -73.1275 |  |  | 8 | PVC | No | No | PVC |  | 4 | Water System/Municipal Records | Copper |  | 0.75 | Water System/Municipal Records | Single Family Residence | No |  |  |  | pending | Non_No_Non | 0 | 0 | 0 | 1 | Yes | No
Non-Lead | 24 Wilsons End Place | Essex | VT | 5452 | 207-067-10737 | 44.5125 | -73.1274 |  |  | 8 | PVC | No | No | PVC |  | 4 | Water System/Municipal Records | Copper |  | 0.75 | Water System/Municipal Records | Single Family Residence | No |  |  |  | pending | Non_No_Non | 0 | 0 | 0 | 1 | Yes | No
Non-Lead | 30 Wilsons End Place | Essex | VT | 5452 | 207-067-10737 | 44.5125 | -73.1273 |  |  | 8 | PVC | No | No | PVC |  | 4 | Water System/Municipal Records | Copper |  | 0.75 | Water System/Municipal Records | Single Family Residence | No |  |  |  | pending | Non_No_Non | 0 | 0 | 0 | 1 | Yes | No
Non-Lead | 34 Wilsons End Place | Essex | VT | 5452 | 207-067-10737 | 44.5125 | -73.1272 |  |  | 8 | PVC | No | No | PVC |  | 4 | Water System/Municipal Records | Copper |  | 0.75 | Water System/Municipal Records | Single Family Residence | No |  |  |  | pending | Non_No_Non | 0 | 0 | 0 | 1 | Yes | No
Non-Lead | 38 Wilsons End Place | Essex | VT | 5452 | 207-067-10737 | 44.5124 | -73.1271 |  |  | 8 | PVC | No | No | PVC |  | 4 | Water System/Municipal Records | Copper |  | 0.75 | Water System/Municipal Records | Single Family Residence | No |  |  |  | pending | Non_No_Non | 0 | 0 | 0 | 1 | Yes | No
Non-Lead | 45 Wilsons End Place | Essex | VT | 5452 | 207-067-10737 | 44.5122 | -73.127 |  |  | 8 | PVC | No | No | PVC |  | 4 | Water System/Municipal Records | Copper |  | 0.75 | Water System/Municipal Records | Single Family Residence | No |  |  |  | pending | Non_No_Non | 0 | 0 | 0 | 1 | Yes | No
Non-Lead | 49 Wilsons End Place | Essex | VT | 5452 | 207-067-10737 | 44.5122 | -73.127 |  |  | 8 | PVC | No | No | PVC |  | 4 | Water System/Municipal Records | Copper |  | 0.75 | Water System/Municipal Records | Single Family Residence | No |  |  |  | pending | Non_No_Non | 0 | 0 | 0 | 1 | Yes | No
Non-Lead | 53 Wilsons End Place | Essex | VT | 5452 | 207-067-10737 | 44.5122 | -73.1269 |  |  | 8 | PVC | No | No | PVC |  | 4 | Water System/Municipal Records | Copper |  | 0.75 | Water System/Municipal Records | Single Family Residence | No |  |  |  | pending | Non_No_Non | 0 | 0 | 0 | 1 | Yes | No
Non-Lead | 42 Elsa Lane | Essex | VT | 5452 | 207-067-42602 |  |  |  |  | 8 | PVC | No | No | Copper |  | 0.75 | Water System/Municipal Records | Copper |  | 0.75 | Water System/Municipal Records | Single Family Residence | No |  |  |  | pending | Non_No_Non | 0 | 0 | 0 | 1 | Yes | No
Non-Lead | 45 Elsa Lane | Essex | VT | 5452 | 207-067-42572 |  |  |  |  | 8 | PVC | No | No | Copper |  | 0.75 | Water System/Municipal Records | Copper |  | 0.75 | Water System/Municipal Records | Single Family Residence | No |  |  |  | pending | Non_No_Non | 0 | 0 | 0 | 1 | Yes | No
Non-Lead | 46 Elsa Lane | Essex | VT | 5452 | 207-067-42601 |  |  |  |  | 8 | PVC | No | No | Copper |  | 0.75 | Water System/Municipal Records | Copper |  | 0.75 | Water System/Municipal Records | Single Family Residence | No |  |  |  | pending | Non_No_Non | 0 | 0 | 0 | 1 | Yes | No
Non-Lead | 49 Elsa Lane | Essex | VT | 5452 | 207-067-42573 |  |  |  |  | 8 | PVC | No | No | Copper |  | 0.75 | Water System/Municipal Records | Copper |  | 0.75 | Water System/Municipal Records | Single Family Residence | No |  |  |  | pending | Non_No_Non | 0 | 0 | 0 | 1 | Yes | No
Non-Lead | 66 Elsa Lane | Essex | VT | 5452 | 207-067-16549 |  |  |  |  | 8 | PVC | No | No | Copper |  | 0.75 | Water System/Municipal Records | Copper |  | 0.75 | Water System/Municipal Records | Single Family Residence | No |  |  |  | pending | Non_No_Non | 0 | 0 | 0 | 1 | Yes | No
Non-Lead | 101 Elsa Lane | Essex | VT | 5452 | 207-067-42584 |  |  |  |  | 8 | PVC | No | No | Copper |  | 0.75 | Water System/Municipal Records | Copper |  | 0.75 | Water System/Municipal Records | Single Family Residence | No |  |  |  | pending | Non_No_Non | 0 | 0 | 0 | 1 | Yes | No
Non-Lead | 105 Elsa Lane | Essex | VT | 5452 | 207-067-42585 |  |  |  |  | 8 | PVC | No | No | Copper |  | 0.75 | Water System/Municipal Records | Copper |  | 0.75 | Water System/Municipal Records | Single Family Residence | No |  |  |  | pending | Non_No_Non | 0 | 0 | 0 | 1 | Yes | No
Non-Lead | 117 Elsa Lane | Essex | VT | 5452 | 207-067-42586 |  |  |  |  | 8 | PVC | No | No | Copper |  | 0.75 | Water System/Municipal Records | Copper |  | 0.75 | Water System/Municipal Records | Single Family Residence | No |  |  |  | pending | Non_No_Non | 0 | 0 | 0 | 1 | Yes | No
Non-Lead | 121 Elsa Lane | Essex | VT | 5452 | 207-067-42587 |  |  |  |  | 8 | PVC | No | No | Copper |  | 0.75 | Water System/Municipal Records | Copper |  | 0.75 | Water System/Municipal Records | Single Family Residence | No |  |  |  | pending | Non_No_Non | 0 | 0 | 0 | 1 | Yes | No
Non-Lead | 181 Elsa Lane | Essex | VT | 5452 | 207-067-42588 |  |  |  |  | 8 | PVC | No | No | Copper |  | 0.75 | Water System/Municipal Records | Copper |  | 0.75 | Water System/Municipal Records | Single Family Residence | No |  |  |  | pending | Non_No_Non | 0 | 0 | 0 | 1 | Yes | No
Non-Lead | 185 Elsa Lane | Essex | VT | 5452 | 207-067-42589 |  |  |  |  | 8 | PVC | No | No | Copper |  | 0.75 | Water System/Municipal Records | Copper |  | 0.75 | Water System/Municipal Records | Single Family Residence | No |  |  |  | pending | Non_No_Non | 0 | 0 | 0 | 1 | Yes | No
Non-Lead | 11 Tessa Court | Essex | VT | 5452 | 207-067-42574 |  |  |  |  | 8 | PVC | No | No | Copper |  | 0.75 | Water System/Municipal Records | Copper |  | 0.75 | Water System/Municipal Records | Single Family Residence | No |  |  |  | pending | Non_No_Non | 0 | 0 | 0 | 1 | Yes | No
Non-Lead | 15 Tessa Court | Essex | VT | 5452 | 207-067-42575 |  |  |  |  | 8 | PVC | No | No | Copper |  | 0.75 | Water System/Municipal Records | Copper |  | 0.75 | Water System/Municipal Records | Single Family Residence | No |  |  |  | pending | Non_No_Non | 0 | 0 | 0 | 1 | Yes | No
Non-Lead | 27 Tessa Court | Essex | VT | 5452 | 207-067-42576 |  |  |  |  | 8 | PVC | No | No | Copper |  | 0.75 | Water System/Municipal Records | Copper |  | 0.75 | Water System/Municipal Records | Single Family Residence | No |  |  |  | pending | Non_No_Non | 0 | 0 | 0 | 1 | Yes | No
Non-Lead | 31 Tessa Court | Essex | VT | 5452 | 207-067-42577 |  |  |  |  | 8 | PVC | No | No | Copper |  | 0.75 | Water System/Municipal Records | Copper |  | 0.75 | Water System/Municipal Records | Single Family Residence | No |  |  |  | pending | Non_No_Non | 0 | 0 | 0 | 1 | Yes | No
Non-Lead | 42 Tessa Court | Essex | VT | 5452 | 207-067-42583 |  |  |  |  | 8 | PVC | No | No | Copper |  | 0.75 | Water System/Municipal Records | Copper |  | 0.75 | Water System/Municipal Records | Single Family Residence | No |  |  |  | pending | Non_No_Non | 0 | 0 | 0 | 1 | Yes | No
Non-Lead | 43 Tessa Court | Essex | VT | 5452 | 207-067-42578 |  |  |  |  | 8 | PVC | No | No | Copper |  | 0.75 | Water System/Municipal Records | Copper |  | 0.75 | Water System/Municipal Records | Single Family Residence | No |  |  |  | pending | Non_No_Non | 0 | 0 | 0 | 1 | Yes | No
Non-Lead | 46 Tessa Court | Essex | VT | 5452 | 207-067-42582 |  |  |  |  | 8 | PVC | No | No | Copper |  | 0.75 | Water System/Municipal Records | Copper |  | 0.75 | Water System/Municipal Records | Single Family Residence | No |  |  |  | pending | Non_No_Non | 0 | 0 | 0 | 1 | Yes | No
Non-Lead | 47 Tessa Court | Essex | VT | 5452 | 207-067-42579 |  |  |  |  | 8 | PVC | No | No | Copper |  | 0.75 | Water System/Municipal Records | Copper |  | 0.75 | Water System/Municipal Records | Single Family Residence | No |  |  |  | pending | Non_No_Non | 0 | 0 | 0 | 1 | Yes | No
Non-Lead | 51 Tessa Court | Essex | VT | 5452 | 207-067-42580 |  |  |  |  | 8 | PVC | No | No | Copper |  | 0.75 | Water System/Municipal Records | Copper |  | 0.75 | Water System/Municipal Records | Single Family Residence | No |  |  |  | pending | Non_No_Non | 0 | 0 | 0 | 1 | Yes | No
Non-Lead | 55 Tessa Court | Essex | VT | 5452 | 207-067-42581 |  |  |  |  | 8 | PVC | No | No | Copper |  | 0.75 | Water System/Municipal Records | Copper |  | 0.75 | Water System/Municipal Records | Single Family Residence | No |  |  |  | pending | Non_No_Non | 0 | 0 | 0 | 1 | Yes | No
[29 empty] | 0 | 0 | 0 | 0
[29 empty] | 0 | 0 | 0 | 0
[29 empty] | 0 | 0 | 0 | 0
[29 empty] | 0 | 0 | 0 | 0
[29 empty] | 0 | 0 | 0 | 0
[29 empty] | 0 | 0 | 0 | 0
[29 empty] | 0 | 0 | 0 | 0
[29 empty] | 0 | 0 | 0 | 0
[29 empty] | 0 | 0 | 0 | 0
[29 empty] | 0 | 0 | 0 | 0
[29 empty] | 0 | 0 | 0 | 0
[29 empty] | 0 | 0 | 0 | 0
[29 empty] | 0 | 0 | 0 | 0
[29 empty] | 0 | 0 | 0 | 0
[29 empty] | 0 | 0 | 0 | 0
[29 empty] | 0 | 0 | 0 | 0
[29 empty] | 0 | 0 | 0 | 0
[29 empty] | 0 | 0 | 0 | 0
[29 empty] | 0 | 0 | 0 | 0
[29 empty] | 0 | 0 | 0 | 0
[29 empty] | 0 | 0 | 0 | 0
[29 empty] | 0 | 0 | 0 | 0
[29 empty] | 0 | 0 | 0 | 0
[29 empty] | 0 | 0 | 0 | 0
[29 empty] | 0 | 0 | 0 | 0
[29 empty] | 0 | 0 | 0 | 0
[29 empty] | 0 | 0 | 0 | 0
[29 empty] | 0 | 0 | 0 | 0
[29 empty] | 0 | 0 | 0 | 0
[29 empty] | 0 | 0 | 0 | 0
[29 empty] | 0 | 0 | 0 | 0
[29 empty] | 0 | 0 | 0 | 0
[29 empty] | 0 | 0 | 0 | 0
[29 empty] | 0 | 0 | 0 | 0
[29 empty] | 0 | 0 | 0 | 0
[29 empty] | 0 | 0 | 0 | 0
[29 empty] | 0 | 0 | 0 | 0
[29 empty] | 0 | 0 | 0 | 0
[29 empty] | 0 | 0 | 0 | 0
[29 empty] | 0 | 0 | 0 | 0
[29 empty] | 0 | 0 | 0 | 0
[29 empty] | 0 | 0 | 0 | 0
[29 empty] | 0 | 0 | 0 | 0
[29 empty] | 0 | 0 | 0 | 0
[29 empty] | 0 | 0 | 0 | 0
[29 empty] | 0 | 0 | 0 | 0
[29 empty] | 0 | 0 | 0 | 0
[29 empty] | 0 | 0 | 0 | 0
[29 empty] | 0 | 0 | 0 | 0
[29 empty] | 0 | 0 | 0 | 0
[29 empty] | 0 | 0 | 0 | 0
[29 empty] | 0 | 0 | 0 | 0
[29 empty] | 0 | 0 | 0 | 0
[29 empty] | 0 | 0 | 0 | 0
[29 empty] | 0 | 0 | 0 | 0
[29 empty] | 0 | 0 | 0 | 0
[29 empty] | 0 | 0 | 0 | 0
[29 empty] | 0 | 0 | 0 | 0
[29 empty] | 0 | 0 | 0 | 0
[29 empty] | 0 | 0 | 0 | 0
[29 empty] | 0 | 0 | 0 | 0
[29 empty] | 0 | 0 | 0 | 0
[29 empty] | 0 | 0 | 0 | 0
[29 empty] | 0 | 0 | 0 | 0
[29 empty] | 0 | 0 | 0 | 0
[29 empty] | 0 | 0 | 0 | 0
[29 empty] | 0 | 0 | 0 | 0
[29 empty] | 0 | 0 | 0 | 0
[29 empty] | 0 | 0 | 0 | 0
[29 empty] | 0 | 0 | 0 | 0
[29 empty] | 0 | 0 | 0 | 0
[29 empty] | 0 | 0 | 0 | 0
[29 empty] | 0 | 0 | 0 | 0
[29 empty] | 0 | 0 | 0 | 0
[29 empty] | 0 | 0 | 0 | 0
[29 empty] | 0 | 0 | 0 | 0
[29 empty] | 0 | 0 | 0 | 0
[29 empty] | 0 | 0 | 0 | 0
[29 empty] | 0 | 0 | 0 | 0
[29 empty] | 0 | 0 | 0 | 0
[29 empty] | 0 | 0 | 0 | 0
[29 empty] | 0 | 0 | 0 | 0
[29 empty] | 0 | 0 | 0 | 0
[29 empty] | 0 | 0 | 0 | 0
[29 empty] | 0 | 0 | 0 | 0
[29 empty] | 0 | 0 | 0 | 0
[29 empty] | 0 | 0 | 0 | 0
[29 empty] | 0 | 0 | 0 | 0
[29 empty] | 0 | 0 | 0 | 0
[29 empty] | 0 | 0 | 0 | 0
[29 empty] | 0 | 0 | 0 | 0
[29 empty] | 0 | 0 | 0 | 0
[29 empty] | 0 | 0 | 0 | 0
[29 empty] | 0 | 0 | 0 | 0
[29 empty] | 0 | 0 | 0 | 0
[29 empty] | 0 | 0 | 0 | 0
[29 empty] | 0 | 0 | 0 | 0
[29 empty] | 0 | 0 | 0 | 0
[29 empty] | 0 | 0 | 0 | 0
[29 empty] | 0 | 0 | 0 | 0
[29 empty] | 0 | 0 | 0 | 0
[29 empty] | 0 | 0 | 0 | 0
[29 empty] | 0 | 0 | 0 | 0
[29 empty] | 0 | 0 | 0 | 0
[29 empty] | 0 | 0 | 0 | 0
[29 empty] | 0 | 0 | 0 | 0
[29 empty] | 0 | 0 | 0 | 0
[29 empty] | 0 | 0 | 0 | 0
[29 empty] | 0 | 0 | 0 | 0
[29 empty] | 0 | 0 | 0 | 0
[29 empty] | 0 | 0 | 0 | 0
[29 empty] | 0 | 0 | 0 | 0
[29 empty] | 0 | 0 | 0 | 0
[29 empty] | 0 | 0 | 0 | 0
[29 empty] | 0 | 0 | 0 | 0
[29 empty] | 0 | 0 | 0 | 0
[29 empty] | 0 | 0 | 0 | 0
[29 empty] | 0 | 0 | 0 | 0
[29 empty] | 0 | 0 | 0 | 0
[29 empty] | 0 | 0 | 0 | 0
[29 empty] | 0 | 0 | 0 | 0
[29 empty] | 0 | 0 | 0 | 0
[29 empty] | 0 | 0 | 0 | 0
[29 empty] | 0 | 0 | 0 | 0
[29 empty] | 0 | 0 | 0 | 0
[29 empty] | 0 | 0 | 0 | 0
[29 empty] | 0 | 0 | 0 | 0
[29 empty] | 0 | 0 | 0 | 0
[29 empty] | 0 | 0 | 0 | 0
[29 empty] | 0 | 0 | 0 | 0
[29 empty] | 0 | 0 | 0 | 0
[29 empty] | 0 | 0 | 0 | 0
[29 empty] | 0 | 0 | 0 | 0
[29 empty] | 0 | 0 | 0 | 0
[29 empty] | 0 | 0 | 0 | 0
[29 empty] | 0 | 0 | 0 | 0
[29 empty] | 0 | 0 | 0 | 0
[29 empty] | 0 | 0 | 0 | 0
[29 empty] | 0 | 0 | 0 | 0
[29 empty] | 0 | 0 | 0 | 0
[29 empty] | 0 | 0 | 0 | 0
[29 empty] | 0 | 0 | 0 | 0
[29 empty] | 0 | 0 | 0 | 0
[29 empty] | 0 | 0 | 0 | 0
[29 empty] | 0 | 0 | 0 | 0
[29 empty] | 0 | 0 | 0 | 0
[29 empty] | 0 | 0 | 0 | 0
[29 empty] | 0 | 0 | 0 | 0
[29 empty] | 0 | 0 | 0 | 0
[29 empty] | 0 | 0 | 0 | 0
[29 empty] | 0 | 0 | 0 | 0
[29 empty] | 0 | 0 | 0 | 0
[29 empty] | 0 | 0 | 0 | 0
[29 empty] | 0 | 0 | 0 | 0
[29 empty] | 0 | 0 | 0 | 0
[29 empty] | 0 | 0 | 0 | 0
[29 empty] | 0 | 0 | 0 | 0
[29 empty] | 0 | 0 | 0 | 0
[29 empty] | 0 | 0 | 0 | 0
[29 empty] | 0 | 0 | 0 | 0
[29 empty] | 0 | 0 | 0 | 0
[29 empty] | 0 | 0 | 0 | 0
[29 empty] | 0 | 0 | 0 | 0
[29 empty] | 0 | 0 | 0 | 0
[29 empty] | 0 | 0 | 0 | 0
[29 empty] | 0 | 0 | 0 | 0
[29 empty] | 0 | 0 | 0 | 0
[29 empty] | 0 | 0 | 0 | 0
[29 empty] | 0 | 0 | 0 | 0
[29 empty] | 0 | 0 | 0 | 0
[29 empty] | 0 | 0 | 0 | 0
[29 empty] | 0 | 0 | 0 | 0
[29 empty] | 0 | 0 | 0 | 0
[29 empty] | 0 | 0 | 0 | 0
[29 empty] | 0 | 0 | 0 | 0
[29 empty] | 0 | 0 | 0 | 0
[29 empty] | 0 | 0 | 0 | 0
[29 empty] | 0 | 0 | 0 | 0
[29 empty] | 0 | 0 | 0 | 0
[29 empty] | 0 | 0 | 0 | 0
[29 empty] | 0 | 0 | 0 | 0
[29 empty] | 0 | 0 | 0 | 0
[29 empty] | 0 | 0 | 0 | 0
[29 empty] | 0 | 0 | 0 | 0
[29 empty] | 0 | 0 | 0 | 0
[29 empty] | 0 | 0 | 0 | 0
[29 empty] | 0 | 0 | 0 | 0
[29 empty] | 0 | 0 | 0 | 0
[29 empty] | 0 | 0 | 0 | 0
[29 empty] | 0 | 0 | 0 | 0
[29 empty] | 0 | 0 | 0 | 0
[29 empty] | 0 | 0 | 0 | 0
[29 empty] | 0 | 0 | 0 | 0
[29 empty] | 0 | 0 | 0 | 0
[29 empty] | 0 | 0 | 0 | 0
[29 empty] | 0 | 0 | 0 | 0
[29 empty] | 0 | 0 | 0 | 0
[29 empty] | 0 | 0 | 0 | 0
[29 empty] | 0 | 0 | 0 | 0
[29 empty] | 0 | 0 | 0 | 0
[29 empty] | 0 | 0 | 0 | 0
[29 empty] | 0 | 0 | 0 | 0
[29 empty] | 0 | 0 | 0 | 0
[29 empty] | 0 | 0 | 0 | 0
[29 empty] | 0 | 0 | 0 | 0
[29 empty] | 0 | 0 | 0 | 0
[29 empty] | 0 | 0 | 0 | 0
[29 empty] | 0 | 0 | 0 | 0
[29 empty] | 0 | 0 | 0 | 0
[29 empty] | 0 | 0 | 0 | 0
[29 empty] | 0 | 0 | 0 | 0
[29 empty] | 0 | 0 | 0 | 0
[29 empty] | 0 | 0 | 0 | 0
[29 empty] | 0 | 0 | 0 | 0
[29 empty] | 0 | 0 | 0 | 0
[29 empty] | 0 | 0 | 0 | 0
[29 empty] | 0 | 0 | 0 | 0
[29 empty] | 0 | 0 | 0 | 0
[29 empty] | 0 | 0 | 0 | 0
[29 empty] | 0 | 0 | 0 | 0
[29 empty] | 0 | 0 | 0 | 0
[29 empty] | 0 | 0 | 0 | 0
[29 empty] | 0 | 0 | 0 | 0
[29 empty] | 0 | 0 | 0 | 0
[29 empty] | 0 | 0 | 0 | 0
[29 empty] | 0 | 0 | 0 | 0
[29 empty] | 0 | 0 | 0 | 0
[29 empty] | 0 | 0 | 0 | 0
[29 empty] | 0 | 0 | 0 | 0
[29 empty] | 0 | 0 | 0 | 0
[29 empty] | 0 | 0 | 0 | 0
[29 empty] | 0 | 0 | 0 | 0
[29 empty] | 0 | 0 | 0 | 0
[29 empty] | 0 | 0 | 0 | 0
[29 empty] | 0 | 0 | 0 | 0
[29 empty] | 0 | 0 | 0 | 0
[29 empty] | 0 | 0 | 0 | 0
[29 empty] | 0 | 0 | 0 | 0
[29 empty] | 0 | 0 | 0 | 0
[29 empty] | 0 | 0 | 0 | 0
[29 empty] | 0 | 0 | 0 | 0
[29 empty] | 0 | 0 | 0 | 0
[29 empty] | 0 | 0 | 0 | 0
[29 empty] | 0 | 0 | 0 | 0
[29 empty] | 0 | 0 | 0 | 0
[29 empty] | 0 | 0 | 0 | 0
[29 empty] | 0 | 0 | 0 | 0
[29 empty] | 0 | 0 | 0 | 0
[29 empty] | 0 | 0 | 0 | 0
[29 empty] | 0 | 0 | 0 | 0
[29 empty] | 0 | 0 | 0 | 0
[29 empty] | 0 | 0 | 0 | 0
[29 empty] | 0 | 0 | 0 | 0
[29 empty] | 0 | 0 | 0 | 0
[29 empty] | 0 | 0 | 0 | 0
[29 empty] | 0 | 0 | 0 | 0
[29 empty] | 0 | 0 | 0 | 0
[29 empty] | 0 | 0 | 0 | 0
[29 empty] | 0 | 0 | 0 | 0
[29 empty] | 0 | 0 | 0 | 0
[29 empty] | 0 | 0 | 0 | 0
[29 empty] | 0 | 0 | 0 | 0
[29 empty] | 0 | 0 | 0 | 0
[29 empty] | 0 | 0 | 0 | 0
[29 empty] | 0 | 0 | 0 | 0
[29 empty] | 0 | 0 | 0 | 0
[29 empty] | 0 | 0 | 0 | 0
[29 empty] | 0 | 0 | 0 | 0
[29 empty] | 0 | 0 | 0 | 0
[29 empty] | 0 | 0 | 0 | 0
[29 empty] | 0 | 0 | 0 | 0
[29 empty] | 0 | 0 | 0 | 0
[29 empty] | 0 | 0 | 0 | 0
[29 empty] | 0 | 0 | 0 | 0
[29 empty] | 0 | 0 | 0 | 0
[29 empty] | 0 | 0 | 0 | 0
[29 empty] | 0 | 0 | 0 | 0
[29 empty] | 0 | 0 | 0 | 0
[29 empty] | 0 | 0 | 0 | 0
[29 empty] | 0 | 0 | 0 | 0
[29 empty] | 0 | 0 | 0 | 0
[29 empty] | 0 | 0 | 0 | 0
[29 empty] | 0 | 0 | 0 | 0
[29 empty] | 0 | 0 | 0 | 0
[29 empty] | 0 | 0 | 0 | 0
[29 empty] | 0 | 0 | 0 | 0
[29 empty] | 0 | 0 | 0 | 0
[29 empty] | 0 | 0 | 0 | 0
[29 empty] | 0 | 0 | 0 | 0
[29 empty] | 0 | 0 | 0 | 0
[29 empty] | 0 | 0 | 0 | 0
[29 empty] | 0 | 0 | 0 | 0
[29 empty] | 0 | 0 | 0 | 0
[29 empty] | 0 | 0 | 0 | 0
[29 empty] | 0 | 0 | 0 | 0
[29 empty] | 0 | 0 | 0 | 0
[29 empty] | 0 | 0 | 0 | 0
[29 empty] | 0 | 0 | 0 | 0
[29 empty] | 0 | 0 | 0 | 0
[29 empty] | 0 | 0 | 0 | 0
[29 empty] | 0 | 0 | 0 | 0
[29 empty] | 0 | 0 | 0 | 0
[29 empty] | 0 | 0 | 0 | 0
[29 empty] | 0 | 0 | 0 | 0
[29 empty] | 0 | 0 | 0 | 0
[29 empty] | 0 | 0 | 0 | 0
[29 empty] | 0 | 0 | 0 | 0
[29 empty] | 0 | 0 | 0 | 0
[29 empty] | 0 | 0 | 0 | 0
[29 empty] | 0 | 0 | 0 | 0
[29 empty] | 0 | 0 | 0 | 0
[29 empty] | 0 | 0 | 0 | 0
[29 empty] | 0 | 0 | 0 | 0
[29 empty] | 0 | 0 | 0 | 0
[29 empty] | 0 | 0 | 0 | 0
[29 empty] | 0 | 0 | 0 | 0
[29 empty] | 0 | 0 | 0 | 0
[29 empty] | 0 | 0 | 0 | 0
[29 empty] | 0 | 0 | 0 | 0
[29 empty] | 0 | 0 | 0 | 0
[29 empty] | 0 | 0 | 0 | 0
[29 empty] | 0 | 0 | 0 | 0
[29 empty] | 0 | 0 | 0 | 0
[29 empty] | 0 | 0 | 0 | 0
[29 empty] | 0 | 0 | 0 | 0
[29 empty] | 0 | 0 | 0 | 0
[29 empty] | 0 | 0 | 0 | 0
[29 empty] | 0 | 0 | 0 | 0
[29 empty] | 0 | 0 | 0 | 0
[29 empty] | 0 | 0 | 0 | 0
[29 empty] | 0 | 0 | 0 | 0
[29 empty] | 0 | 0 | 0 | 0
[29 empty] | 0 | 0 | 0 | 0
[29 empty] | 0 | 0 | 0 | 0
[29 empty] | 0 | 0 | 0 | 0
[29 empty] | 0 | 0 | 0 | 0
[29 empty] | 0 | 0 | 0 | 0
[29 empty] | 0 | 0 | 0 | 0
[29 empty] | 0 | 0 | 0 | 0
[29 empty] | 0 | 0 | 0 | 0
[29 empty] | 0 | 0 | 0 | 0
[29 empty] | 0 | 0 | 0 | 0
[29 empty] | 0 | 0 | 0 | 0
[29 empty] | 0 | 0 | 0 | 0
[29 empty] | 0 | 0 | 0 | 0
[29 empty] | 0 | 0 | 0 | 0
[29 empty] | 0 | 0 | 0 | 0
[29 empty] | 0 | 0 | 0 | 0
[29 empty] | 0 | 0 | 0 | 0
[29 empty] | 0 | 0 | 0 | 0
[29 empty] | 0 | 0 | 0 | 0
[29 empty] | 0 | 0 | 0 | 0
[29 empty] | 0 | 0 | 0 | 0
[29 empty] | 0 | 0 | 0 | 0
[29 empty] | 0 | 0 | 0 | 0
[29 empty] | 0 | 0 | 0 | 0
[29 empty] | 0 | 0 | 0 | 0
[29 empty] | 0 | 0 | 0 | 0
[29 empty] | 0 | 0 | 0 | 0
[29 empty] | 0 | 0 | 0 | 0
[29 empty] | 0 | 0 | 0 | 0
[29 empty] | 0 | 0 | 0 | 0
[29 empty] | 0 | 0 | 0 | 0
[29 empty] | 0 | 0 | 0 | 0
[29 empty] | 0 | 0 | 0 | 0
[29 empty] | 0 | 0 | 0 | 0
[29 empty] | 0 | 0 | 0 | 0
[29 empty] | 0 | 0 | 0 | 0
[29 empty] | 0 | 0 | 0 | 0
[29 empty] | 0 | 0 | 0 | 0
[29 empty] | 0 | 0 | 0 | 0
[29 empty] | 0 | 0 | 0 | 0
[29 empty] | 0 | 0 | 0 | 0
[29 empty] | 0 | 0 | 0 | 0
[29 empty] | 0 | 0 | 0 | 0
[29 empty] | 0 | 0 | 0 | 0
[29 empty] | 0 | 0 | 0 | 0
[29 empty] | 0 | 0 | 0 | 0
[29 empty] | 0 | 0 | 0 | 0
[29 empty] | 0 | 0 | 0 | 0
[29 empty] | 0 | 0 | 0 | 0
[29 empty] | 0 | 0 | 0 | 0
[29 empty] | 0 | 0 | 0 | 0
[29 empty] | 0 | 0 | 0 | 0
[29 empty] | 0 | 0 | 0 | 0
[29 empty] | 0 | 0 | 0 | 0
[29 empty] | 0 | 0 | 0 | 0
[29 empty] | 0 | 0 | 0 | 0
[29 empty] | 0 | 0 | 0 | 0
[29 empty] | 0 | 0 | 0 | 0
[29 empty] | 0 | 0 | 0 | 0
[29 empty] | 0 | 0 | 0 | 0
[29 empty] | 0 | 0 | 0 | 0
[29 empty] | 0 | 0 | 0 | 0
[29 empty] | 0 | 0 | 0 | 0
[29 empty] | 0 | 0 | 0 | 0
[29 empty] | 0 | 0 | 0 | 0
[29 empty] | 0 | 0 | 0 | 0
[29 empty] | 0 | 0 | 0 | 0
[29 empty] | 0 | 0 | 0 | 0
[29 empty] | 0 | 0 | 0 | 0
[29 empty] | 0 | 0 | 0 | 0
[29 empty] | 0 | 0 | 0 | 0
[29 empty] | 0 | 0 | 0 | 0
[29 empty] | 0 | 0 | 0 | 0
[29 empty] | 0 | 0 | 0 | 0
[29 empty] | 0 | 0 | 0 | 0
[29 empty] | 0 | 0 | 0 | 0
[29 empty] | 0 | 0 | 0 | 0
[29 empty] | 0 | 0 | 0 | 0
[29 empty] | 0 | 0 | 0 | 0
[29 empty] | 0 | 0 | 0 | 0
[29 empty] | 0 | 0 | 0 | 0
[29 empty] | 0 | 0 | 0 | 0
[29 empty] | 0 | 0 | 0 | 0
[29 empty] | 0 | 0 | 0 | 0
[29 empty] | 0 | 0 | 0 | 0
[29 empty] | 0 | 0 | 0 | 0
[29 empty] | 0 | 0 | 0 | 0
[29 empty] | 0 | 0 | 0 | 0
[29 empty] | 0 | 0 | 0 | 0
[29 empty] | 0 | 0 | 0 | 0
[29 empty] | 0 | 0 | 0 | 0
[29 empty] | 0 | 0 | 0 | 0
[29 empty] | 0 | 0 | 0 | 0
[29 empty] | 0 | 0 | 0 | 0
[29 empty] | 0 | 0 | 0 | 0
[29 empty] | 0 | 0 | 0 | 0
[29 empty] | 0 | 0 | 0 | 0
[29 empty] | 0 | 0 | 0 | 0
[29 empty] | 0 | 0 | 0 | 0
[29 empty] | 0 | 0 | 0 | 0
[29 empty] | 0 | 0 | 0 | 0
[29 empty] | 0 | 0 | 0 | 0
[29 empty] | 0 | 0 | 0 | 0
[29 empty] | 0 | 0 | 0 | 0
[29 empty] | 0 | 0 | 0 | 0
[29 empty] | 0 | 0 | 0 | 0
[29 empty] | 0 | 0 | 0 | 0
[29 empty] | 0 | 0 | 0 | 0
[29 empty] | 0 | 0 | 0 | 0
[29 empty] | 0 | 0 | 0 | 0
[29 empty] | 0 | 0 | 0 | 0
[29 empty] | 0 | 0 | 0 | 0
[29 empty] | 0 | 0 | 0 | 0
[29 empty] | 0 | 0 | 0 | 0
[29 empty] | 0 | 0 | 0 | 0
[29 empty] | 0 | 0 | 0 | 0
[29 empty] | 0 | 0 | 0 | 0
[29 empty] | 0 | 0 | 0 | 0
[29 empty] | 0 | 0 | 0 | 0
[29 empty] | 0 | 0 | 0 | 0
[29 empty] | 0 | 0 | 0 | 0
[29 empty] | 0 | 0 | 0 | 0
[29 empty] | 0 | 0 | 0 | 0
[29 empty] | 0 | 0 | 0 | 0
[29 empty] | 0 | 0 | 0 | 0
[29 empty] | 0 | 0 | 0 | 0
[29 empty] | 0 | 0 | 0 | 0
[29 empty] | 0 | 0 | 0 | 0
[29 empty] | 0 | 0 | 0 | 0
[29 empty] | 0 | 0 | 0 | 0
[29 empty] | 0 | 0 | 0 | 0
[29 empty] | 0 | 0 | 0 | 0
[29 empty] | 0 | 0 | 0 | 0
[29 empty] | 0 | 0 | 0 | 0
[29 empty] | 0 | 0 | 0 | 0
[29 empty] | 0 | 0 | 0 | 0
[29 empty] | 0 | 0 | 0 | 0
[29 empty] | 0 | 0 | 0 | 0
[29 empty] | 0 | 0 | 0 | 0
[29 empty] | 0 | 0 | 0 | 0
[29 empty] | 0 | 0 | 0 | 0
[29 empty] | 0 | 0 | 0 | 0
[29 empty] | 0 | 0 | 0 | 0
[29 empty] | 0 | 0 | 0 | 0
[29 empty] | 0 | 0 | 0 | 0
[29 empty] | 0 | 0 | 0 | 0
[29 empty] | 0 | 0 | 0 | 0
[29 empty] | 0 | 0 | 0 | 0
[29 empty] | 0 | 0 | 0 | 0
[29 empty] | 0 | 0 | 0 | 0
[29 empty] | 0 | 0 | 0 | 0
[29 empty] | 0 | 0 | 0 | 0
[29 empty] | 0 | 0 | 0 | 0
[29 empty] | 0 | 0 | 0 | 0
[29 empty] | 0 | 0 | 0 | 0
[29 empty] | 0 | 0 | 0 | 0
[29 empty] | 0 | 0 | 0 | 0
[29 empty] | 0 | 0 | 0 | 0
[29 empty] | 0 | 0 | 0 | 0
[29 empty] | 0 | 0 | 0 | 0
[29 empty] | 0 | 0 | 0 | 0
[29 empty] | 0 | 0 | 0 | 0
[29 empty] | 0 | 0 | 0 | 0
[29 empty] | 0 | 0 | 0 | 0
[29 empty] | 0 | 0 | 0 | 0
[29 empty] | 0 | 0 | 0 | 0
[29 empty] | 0 | 0 | 0 | 0
[29 empty] | 0 | 0 | 0 | 0
[29 empty] | 0 | 0 | 0 | 0
[29 empty] | 0 | 0 | 0 | 0
[29 empty] | 0 | 0 | 0 | 0
[29 empty] | 0 | 0 | 0 | 0
[29 empty] | 0 | 0 | 0 | 0
[29 empty] | 0 | 0 | 0 | 0
[29 empty] | 0 | 0 | 0 | 0
[29 empty] | 0 | 0 | 0 | 0
[29 empty] | 0 | 0 | 0 | 0
[29 empty] | 0 | 0 | 0 | 0
[29 empty] | 0 | 0 | 0 | 0
[29 empty] | 0 | 0 | 0 | 0
[29 empty] | 0 | 0 | 0 | 0
[29 empty] | 0 | 0 | 0 | 0
[29 empty] | 0 | 0 | 0 | 0
[29 empty] | 0 | 0 | 0 | 0
[29 empty] | 0 | 0 | 0 | 0
[29 empty] | 0 | 0 | 0 | 0
[29 empty] | 0 | 0 | 0 | 0
[29 empty] | 0 | 0 | 0 | 0
[29 empty] | 0 | 0 | 0 | 0
[29 empty] | 0 | 0 | 0 | 0
[29 empty] | 0 | 0 | 0 | 0
[29 empty] | 0 | 0 | 0 | 0
[29 empty] | 0 | 0 | 0 | 0
[29 empty] | 0 | 0 | 0 | 0
[29 empty] | 0 | 0 | 0 | 0
[29 empty] | 0 | 0 | 0 | 0
[29 empty] | 0 | 0 | 0 | 0
[29 empty] | 0 | 0 | 0 | 0
[29 empty] | 0 | 0 | 0 | 0
[29 empty] | 0 | 0 | 0 | 0
[29 empty] | 0 | 0 | 0 | 0
[29 empty] | 0 | 0 | 0 | 0
[29 empty] | 0 | 0 | 0 | 0
[29 empty] | 0 | 0 | 0 | 0
[29 empty] | 0 | 0 | 0 | 0
[29 empty] | 0 | 0 | 0 | 0
[29 empty] | 0 | 0 | 0 | 0
[29 empty] | 0 | 0 | 0 | 0
[29 empty] | 0 | 0 | 0 | 0
[29 empty] | 0 | 0 | 0 | 0
[29 empty] | 0 | 0 | 0 | 0
[29 empty] | 0 | 0 | 0 | 0
[29 empty] | 0 | 0 | 0 | 0
[29 empty] | 0 | 0 | 0 | 0
[29 empty] | 0 | 0 | 0 | 0
[29 empty] | 0 | 0 | 0 | 0
[29 empty] | 0 | 0 | 0 | 0
[29 empty] | 0 | 0 | 0 | 0
[29 empty] | 0 | 0 | 0 | 0
[29 empty] | 0 | 0 | 0 | 0
[29 empty] | 0 | 0 | 0 | 0
[29 empty] | 0 | 0 | 0 | 0
[29 empty] | 0 | 0 | 0 | 0
[29 empty] | 0 | 0 | 0 | 0
[29 empty] | 0 | 0 | 0 | 0
[29 empty] | 0 | 0 | 0 | 0
[29 empty] | 0 | 0 | 0 | 0
[29 empty] | 0 | 0 | 0 | 0
[29 empty] | 0 | 0 | 0 | 0
[29 empty] | 0 | 0 | 0 | 0
[29 empty] | 0 | 0 | 0 | 0
[29 empty] | 0 | 0 | 0 | 0
[29 empty] | 0 | 0 | 0 | 0
[29 empty] | 0 | 0 | 0 | 0
[29 empty] | 0 | 0 | 0 | 0
[29 empty] | 0 | 0 | 0 | 0
[29 empty] | 0 | 0 | 0 | 0
[29 empty] | 0 | 0 | 0 | 0
[29 empty] | 0 | 0 | 0 | 0
[29 empty] | 0 | 0 | 0 | 0
[29 empty] | 0 | 0 | 0 | 0
[29 empty] | 0 | 0 | 0 | 0
[29 empty] | 0 | 0 | 0 | 0
[29 empty] | 0 | 0 | 0 | 0
[29 empty] | 0 | 0 | 0 | 0
[29 empty] | 0 | 0 | 0 | 0
[29 empty] | 0 | 0 | 0 | 0
[29 empty] | 0 | 0 | 0 | 0
[29 empty] | 0 | 0 | 0 | 0
[29 empty] | 0 | 0 | 0 | 0
[29 empty] | 0 | 0 | 0 | 0
[29 empty] | 0 | 0 | 0 | 0
[29 empty] | 0 | 0 | 0 | 0
[29 empty] | 0 | 0 | 0 | 0
[29 empty] | 0 | 0 | 0 | 0
[29 empty] | 0 | 0 | 0 | 0
[29 empty] | 0 | 0 | 0 | 0
[29 empty] | 0 | 0 | 0 | 0
[29 empty] | 0 | 0 | 0 | 0
[29 empty] | 0 | 0 | 0 | 0
[29 empty] | 0 | 0 | 0 | 0
[29 empty] | 0 | 0 | 0 | 0
[29 empty] | 0 | 0 | 0 | 0
[29 empty] | 0 | 0 | 0 | 0
[29 empty] | 0 | 0 | 0 | 0
[29 empty] | 0 | 0 | 0 | 0
[29 empty] | 0 | 0 | 0 | 0
[29 empty] | 0 | 0 | 0 | 0
[29 empty] | 0 | 0 | 0 | 0
[29 empty] | 0 | 0 | 0 | 0
[29 empty] | 0 | 0 | 0 | 0
[29 empty] | 0 | 0 | 0 | 0
[29 empty] | 0 | 0 | 0 | 0
[29 empty] | 0 | 0 | 0 | 0
[29 empty] | 0 | 0 | 0 | 0
[29 empty] | 0 | 0 | 0 | 0
[29 empty] | 0 | 0 | 0 | 0
[29 empty] | 0 | 0 | 0 | 0
[29 empty] | 0 | 0 | 0 | 0
[29 empty] | 0 | 0 | 0 | 0
[29 empty] | 0 | 0 | 0 | 0
[29 empty] | 0 | 0 | 0 | 0
[29 empty] | 0 | 0 | 0 | 0
[29 empty] | 0 | 0 | 0 | 0
[29 empty] | 0 | 0 | 0 | 0
[29 empty] | 0 | 0 | 0 | 0
[29 empty] | 0 | 0 | 0 | 0
[29 empty] | 0 | 0 | 0 | 0
[29 empty] | 0 | 0 | 0 | 0
[29 empty] | 0 | 0 | 0 | 0
[29 empty] | 0 | 0 | 0 | 0
[29 empty] | 0 | 0 | 0 | 0
[29 empty] | 0 | 0 | 0 | 0
[29 empty] | 0 | 0 | 0 | 0
[29 empty] | 0 | 0 | 0 | 0
[29 empty] | 0 | 0 | 0 | 0
[29 empty] | 0 | 0 | 0 | 0
[29 empty] | 0 | 0 | 0 | 0
[29 empty] | 0 | 0 | 0 | 0
[29 empty] | 0 | 0 | 0 | 0
[29 empty] | 0 | 0 | 0 | 0
[29 empty] | 0 | 0 | 0 | 0
[29 empty] | 0 | 0 | 0 | 0
[29 empty] | 0 | 0 | 0 | 0
[29 empty] | 0 | 0 | 0 | 0
[29 empty] | 0 | 0 | 0 | 0
[29 empty] | 0 | 0 | 0 | 0
[29 empty] | 0 | 0 | 0 | 0
[29 empty] | 0 | 0 | 0 | 0
[29 empty] | 0 | 0 | 0 | 0
[29 empty] | 0 | 0 | 0 | 0
[29 empty] | 0 | 0 | 0 | 0
[29 empty] | 0 | 0 | 0 | 0
[29 empty] | 0 | 0 | 0 | 0
[29 empty] | 0 | 0 | 0 | 0
[29 empty] | 0 | 0 | 0 | 0
[29 empty] | 0 | 0 | 0 | 0
[29 empty] | 0 | 0 | 0 | 0
[29 empty] | 0 | 0 | 0 | 0
[29 empty] | 0 | 0 | 0 | 0
[29 empty] | 0 | 0 | 0 | 0
[29 empty] | 0 | 0 | 0 | 0
[29 empty] | 0 | 0 | 0 | 0
[29 empty] | 0 | 0 | 0 | 0
[29 empty] | 0 | 0 | 0 | 0
[29 empty] | 0 | 0 | 0 | 0
[29 empty] | 0 | 0 | 0 | 0
[29 empty] | 0 | 0 | 0 | 0
[29 empty] | 0 | 0 | 0 | 0
[29 empty] | 0 | 0 | 0 | 0
[29 empty] | 0 | 0 | 0 | 0
[29 empty] | 0 | 0 | 0 | 0
[29 empty] | 0 | 0 | 0 | 0
[29 empty] | 0 | 0 | 0 | 0
[29 empty] | 0 | 0 | 0 | 0
[29 empty] | 0 | 0 | 0 | 0
[29 empty] | 0 | 0 | 0 | 0
[29 empty] | 0 | 0 | 0 | 0
[29 empty] | 0 | 0 | 0 | 0
[29 empty] | 0 | 0 | 0 | 0
[29 empty] | 0 | 0 | 0 | 0
[29 empty] | 0 | 0 | 0 | 0
[29 empty] | 0 | 0 | 0 | 0
[29 empty] | 0 | 0 | 0 | 0
[29 empty] | 0 | 0 | 0 | 0
[29 empty] | 0 | 0 | 0 | 0
[29 empty] | 0 | 0 | 0 | 0
[29 empty] | 0 | 0 | 0 | 0
[29 empty] | 0 | 0 | 0 | 0
[29 empty] | 0 | 0 | 0 | 0
[29 empty] | 0 | 0 | 0 | 0
[29 empty] | 0 | 0 | 0 | 0
[29 empty] | 0 | 0 | 0 | 0
[29 empty] | 0 | 0 | 0 | 0
[29 empty] | 0 | 0 | 0 | 0
[29 empty] | 0 | 0 | 0 | 0
[29 empty] | 0 | 0 | 0 | 0
[29 empty] | 0 | 0 | 0 | 0
[29 empty] | 0 | 0 | 0 | 0
[29 empty] | 0 | 0 | 0 | 0
[29 empty] | 0 | 0 | 0 | 0
[29 empty] | 0 | 0 | 0 | 0
[29 empty] | 0 | 0 | 0 | 0
[29 empty] | 0 | 0 | 0 | 0
[29 empty] | 0 | 0 | 0 | 0
[29 empty] | 0 | 0 | 0 | 0
[29 empty] | 0 | 0 | 0 | 0
[29 empty] | 0 | 0 | 0 | 0
[29 empty] | 0 | 0 | 0 | 0
[29 empty] | 0 | 0 | 0 | 0
[29 empty] | 0 | 0 | 0 | 0
[29 empty] | 0 | 0 | 0 | 0
[29 empty] | 0 | 0 | 0 | 0
[29 empty] | 0 | 0 | 0 | 0
[29 empty] | 0 | 0 | 0 | 0
[29 empty] | 0 | 0 | 0 | 0
[29 empty] | 0 | 0 | 0 | 0
[29 empty] | 0 | 0 | 0 | 0
[29 empty] | 0 | 0 | 0 | 0
[29 empty] | 0 | 0 | 0 | 0
[29 empty] | 0 | 0 | 0 | 0
[29 empty] | 0 | 0 | 0 | 0
[29 empty] | 0 | 0 | 0 | 0
[29 empty] | 0 | 0 | 0 | 0
[29 empty] | 0 | 0 | 0 | 0
[29 empty] | 0 | 0 | 0 | 0
[29 empty] | 0 | 0 | 0 | 0
[29 empty] | 0 | 0 | 0 | 0
[29 empty] | 0 | 0 | 0 | 0
[29 empty] | 0 | 0 | 0 | 0
[29 empty] | 0 | 0 | 0 | 0
[29 empty] | 0 | 0 | 0 | 0
[29 empty] | 0 | 0 | 0 | 0
[29 empty] | 0 | 0 | 0 | 0
[29 empty] | 0 | 0 | 0 | 0
[29 empty] | 0 | 0 | 0 | 0
[29 empty] | 0 | 0 | 0 | 0
[29 empty] | 0 | 0 | 0 | 0
[29 empty] | 0 | 0 | 0 | 0
[29 empty] | 0 | 0 | 0 | 0
[29 empty] | 0 | 0 | 0 | 0
[29 empty] | 0 | 0 | 0 | 0
[29 empty] | 0 | 0 | 0 | 0
[29 empty] | 0 | 0 | 0 | 0
[29 empty] | 0 | 0 | 0 | 0
[29 empty] | 0 | 0 | 0 | 0
[29 empty] | 0 | 0 | 0 | 0
[29 empty] | 0 | 0 | 0 | 0
[29 empty] | 0 | 0 | 0 | 0
[29 empty] | 0 | 0 | 0 | 0
[29 empty] | 0 | 0 | 0 | 0
[29 empty] | 0 | 0 | 0 | 0
[29 empty] | 0 | 0 | 0 | 0
[29 empty] | 0 | 0 | 0 | 0
[29 empty] | 0 | 0 | 0 | 0
[29 empty] | 0 | 0 | 0 | 0
[29 empty] | 0 | 0 | 0 | 0
[29 empty] | 0 | 0 | 0 | 0
[29 empty] | 0 | 0 | 0 | 0
[29 empty] | 0 | 0 | 0 | 0
[29 empty] | 0 | 0 | 0 | 0
[29 empty] | 0 | 0 | 0 | 0
[29 empty] | 0 | 0 | 0 | 0
[29 empty] | 0 | 0 | 0 | 0
[29 empty] | 0 | 0 | 0 | 0
[29 empty] | 0 | 0 | 0 | 0
[29 empty] | 0 | 0 | 0 | 0
[29 empty] | 0 | 0 | 0 | 0
[29 empty] | 0 | 0 | 0 | 0
[29 empty] | 0 | 0 | 0 | 0
[29 empty] | 0 | 0 | 0 | 0
[29 empty] | 0 | 0 | 0 | 0
[29 empty] | 0 | 0 | 0 | 0
[29 empty] | 0 | 0 | 0 | 0
[29 empty] | 0 | 0 | 0 | 0
[29 empty] | 0 | 0 | 0 | 0
[29 empty] | 0 | 0 | 0 | 0
[29 empty] | 0 | 0 | 0 | 0
[29 empty] | 0 | 0 | 0 | 0
[29 empty] | 0 | 0 | 0 | 0
[29 empty] | 0 | 0 | 0 | 0
[29 empty] | 0 | 0 | 0 | 0
[29 empty] | 0 | 0 | 0 | 0
[29 empty] | 0 | 0 | 0 | 0
[29 empty] | 0 | 0 | 0 | 0
[29 empty] | 0 | 0 | 0 | 0
[29 empty] | 0 | 0 | 0 | 0
[29 empty] | 0 | 0 | 0 | 0
[29 empty] | 0 | 0 | 0 | 0
[29 empty] | 0 | 0 | 0 | 0
[29 empty] | 0 | 0 | 0 | 0
[29 empty] | 0 | 0 | 0 | 0
[29 empty] | 0 | 0 | 0 | 0
[29 empty] | 0 | 0 | 0 | 0
[29 empty] | 0 | 0 | 0 | 0
[29 empty] | 0 | 0 | 0 | 0
[29 empty] | 0 | 0 | 0 | 0
[29 empty] | 0 | 0 | 0 | 0
[29 empty] | 0 | 0 | 0 | 0
[29 empty] | 0 | 0 | 0 | 0
[29 empty] | 0 | 0 | 0 | 0
[29 empty] | 0 | 0 | 0 | 0
[29 empty] | 0 | 0 | 0 | 0
[29 empty] | 0 | 0 | 0 | 0
[29 empty] | 0 | 0 | 0 | 0
[29 empty] | 0 | 0 | 0 | 0
[29 empty] | 0 | 0 | 0 | 0
[29 empty] | 0 | 0 | 0 | 0
[29 empty] | 0 | 0 | 0 | 0
[29 empty] | 0 | 0 | 0 | 0
[29 empty] | 0 | 0 | 0 | 0
[29 empty] | 0 | 0 | 0 | 0
[29 empty] | 0 | 0 | 0 | 0
[29 empty] | 0 | 0 | 0 | 0
[29 empty] | 0 | 0 | 0 | 0
[29 empty] | 0 | 0 | 0 | 0
[29 empty] | 0 | 0 | 0 | 0
[29 empty] | 0 | 0 | 0 | 0
[29 empty] | 0 | 0 | 0 | 0
[29 empty] | 0 | 0 | 0 | 0
[29 empty] | 0 | 0 | 0 | 0
[29 empty] | 0 | 0 | 0 | 0
[29 empty] | 0 | 0 | 0 | 0
[29 empty] | 0 | 0 | 0 | 0
[29 empty] | 0 | 0 | 0 | 0
[29 empty] | 0 | 0 | 0 | 0
[29 empty] | 0 | 0 | 0 | 0
[29 empty] | 0 | 0 | 0 | 0
[29 empty] | 0 | 0 | 0 | 0
[29 empty] | 0 | 0 | 0 | 0
[29 empty] | 0 | 0 | 0 | 0
[29 empty] | 0 | 0 | 0 | 0
[29 empty] | 0 | 0 | 0 | 0
[29 empty] | 0 | 0 | 0 | 0
[29 empty] | 0 | 0 | 0 | 0
[29 empty] | 0 | 0 | 0 | 0
[29 empty] | 0 | 0 | 0 | 0
[29 empty] | 0 | 0 | 0 | 0
[29 empty] | 0 | 0 | 0 | 0
[29 empty] | 0 | 0 | 0 | 0
[29 empty] | 0 | 0 | 0 | 0
[29 empty] | 0 | 0 | 0 | 0
[29 empty] | 0 | 0 | 0 | 0
[29 empty] | 0 | 0 | 0 | 0
[29 empty] | 0 | 0 | 0 | 0
[29 empty] | 0 | 0 | 0 | 0
[29 empty] | 0 | 0 | 0 | 0
[29 empty] | 0 | 0 | 0 | 0
[29 empty] | 0 | 0 | 0 | 0
[29 empty] | 0 | 0 | 0 | 0
[29 empty] | 0 | 0 | 0 | 0
[29 empty] | 0 | 0 | 0 | 0
[29 empty] | 0 | 0 | 0 | 0
[29 empty] | 0 | 0 | 0 | 0
[29 empty] | 0 | 0 | 0 | 0
[29 empty] | 0 | 0 | 0 | 0
[29 empty] | 0 | 0 | 0 | 0
[29 empty] | 0 | 0 | 0 | 0
[29 empty] | 0 | 0 | 0 | 0
[29 empty] | 0 | 0 | 0 | 0
[29 empty] | 0 | 0 | 0 | 0
[29 empty] | 0 | 0 | 0 | 0
[29 empty] | 0 | 0 | 0 | 0
[29 empty] | 0 | 0 | 0 | 0
[29 empty] | 0 | 0 | 0 | 0
[29 empty] | 0 | 0 | 0 | 0
[29 empty] | 0 | 0 | 0 | 0
[29 empty] | 0 | 0 | 0 | 0
[29 empty] | 0 | 0 | 0 | 0
[29 empty] | 0 | 0 | 0 | 0
[29 empty] | 0 | 0 | 0 | 0
[29 empty] | 0 | 0 | 0 | 0
[29 empty] | 0 | 0 | 0 | 0
[29 empty] | 0 | 0 | 0 | 0
[29 empty] | 0 | 0 | 0 | 0
[29 empty] | 0 | 0 | 0 | 0
[29 empty] | 0 | 0 | 0 | 0
[29 empty] | 0 | 0 | 0 | 0
[29 empty] | 0 | 0 | 0 | 0
[29 empty] | 0 | 0 | 0 | 0
[29 empty] | 0 | 0 | 0 | 0
[29 empty] | 0 | 0 | 0 | 0
[29 empty] | 0 | 0 | 0 | 0
[29 empty] | 0 | 0 | 0 | 0
[29 empty] | 0 | 0 | 0 | 0
[29 empty] | 0 | 0 | 0 | 0
[29 empty] | 0 | 0 | 0 | 0
[29 empty] | 0 | 0 | 0 | 0
[29 empty] | 0 | 0 | 0 | 0
[29 empty] | 0 | 0 | 0 | 0
[29 empty] | 0 | 0 | 0 | 0
[29 empty] | 0 | 0 | 0 | 0
[29 empty] | 0 | 0 | 0 | 0
[29 empty] | 0 | 0 | 0 | 0
[29 empty] | 0 | 0 | 0 | 0
[29 empty] | 0 | 0 | 0 | 0
[29 empty] | 0 | 0 | 0 | 0
[29 empty] | 0 | 0 | 0 | 0
[29 empty] | 0 | 0 | 0 | 0
[29 empty] | 0 | 0 | 0 | 0
[29 empty] | 0 | 0 | 0 | 0
[29 empty] | 0 | 0 | 0 | 0
[29 empty] | 0 | 0 | 0 | 0
[29 empty] | 0 | 0 | 0 | 0
[29 empty] | 0 | 0 | 0 | 0
[29 empty] | 0 | 0 | 0 | 0
[29 empty] | 0 | 0 | 0 | 0
[29 empty] | 0 | 0 | 0 | 0
[29 empty] | 0 | 0 | 0 | 0
[29 empty] | 0 | 0 | 0 | 0
[29 empty] | 0 | 0 | 0 | 0
[29 empty] | 0 | 0 | 0 | 0
[29 empty] | 0 | 0 | 0 | 0
[29 empty] | 0 | 0 | 0 | 0
[29 empty] | 0 | 0 | 0 | 0
[29 empty] | 0 | 0 | 0 | 0
[29 empty] | 0 | 0 | 0 | 0
[29 empty] | 0 | 0 | 0 | 0
[29 empty] | 0 | 0 | 0 | 0
[29 empty] | 0 | 0 | 0 | 0
[29 empty] | 0 | 0 | 0 | 0
[29 empty] | 0 | 0 | 0 | 0
[29 empty] | 0 | 0 | 0 | 0
[29 empty] | 0 | 0 | 0 | 0
[29 empty] | 0 | 0 | 0 | 0
[29 empty] | 0 | 0 | 0 | 0
[29 empty] | 0 | 0 | 0 | 0
[29 empty] | 0 | 0 | 0 | 0
[29 empty] | 0 | 0 | 0 | 0
[29 empty] | 0 | 0 | 0 | 0
[29 empty] | 0 | 0 | 0 | 0
[29 empty] | 0 | 0 | 0 | 0
[29 empty] | 0 | 0 | 0 | 0
[29 empty] | 0 | 0 | 0 | 0
[29 empty] | 0 | 0 | 0 | 0
[29 empty] | 0 | 0 | 0 | 0
[29 empty] | 0 | 0 | 0 | 0
[29 empty] | 0 | 0 | 0 | 0
[29 empty] | 0 | 0 | 0 | 0
[29 empty] | 0 | 0 | 0 | 0
[29 empty] | 0 | 0 | 0 | 0
[29 empty] | 0 | 0 | 0 | 0
[29 empty] | 0 | 0 | 0 | 0
[29 empty] | 0 | 0 | 0 | 0
[29 empty] | 0 | 0 | 0 | 0
[29 empty] | 0 | 0 | 0 | 0
[29 empty] | 0 | 0 | 0 | 0
[29 empty] | 0 | 0 | 0 | 0
[29 empty] | 0 | 0 | 0 | 0
[29 empty] | 0 | 0 | 0 | 0
[29 empty] | 0 | 0 | 0 | 0
[29 empty] | 0 | 0 | 0 | 0
[29 empty] | 0 | 0 | 0 | 0
[29 empty] | 0 | 0 | 0 | 0
[29 empty] | 0 | 0 | 0 | 0
[29 empty] | 0 | 0 | 0 | 0
[29 empty] | 0 | 0 | 0 | 0
[29 empty] | 0 | 0 | 0 | 0
[29 empty] | 0 | 0 | 0 | 0
[29 empty] | 0 | 0 | 0 | 0
[29 empty] | 0 | 0 | 0 | 0
[29 empty] | 0 | 0 | 0 | 0
[29 empty] | 0 | 0 | 0 | 0
[29 empty] | 0 | 0 | 0 | 0
[29 empty] | 0 | 0 | 0 | 0
[29 empty] | 0 | 0 | 0 | 0
[29 empty] | 0 | 0 | 0 | 0
[29 empty] | 0 | 0 | 0 | 0
[29 empty] | 0 | 0 | 0 | 0
[29 empty] | 0 | 0 | 0 | 0
[29 empty] | 0 | 0 | 0 | 0
[29 empty] | 0 | 0 | 0 | 0
[29 empty] | 0 | 0 | 0 | 0
[29 empty] | 0 | 0 | 0 | 0
[29 empty] | 0 | 0 | 0 | 0
[29 empty] | 0 | 0 | 0 | 0
[29 empty] | 0 | 0 | 0 | 0
[29 empty] | 0 | 0 | 0 | 0
[29 empty] | 0 | 0 | 0 | 0
[29 empty] | 0 | 0 | 0 | 0
[29 empty] | 0 | 0 | 0 | 0
[29 empty] | 0 | 0 | 0 | 0
[29 empty] | 0 | 0 | 0 | 0
[29 empty] | 0 | 0 | 0 | 0
[29 empty] | 0 | 0 | 0 | 0
[29 empty] | 0 | 0 | 0 | 0
[29 empty] | 0 | 0 | 0 | 0
[29 empty] | 0 | 0 | 0 | 0
[29 empty] | 0 | 0 | 0 | 0
[29 empty] | 0 | 0 | 0 | 0
[29 empty] | 0 | 0 | 0 | 0
[29 empty] | 0 | 0 | 0 | 0
[29 empty] | 0 | 0 | 0 | 0
[29 empty] | 0 | 0 | 0 | 0
[29 empty] | 0 | 0 | 0 | 0
[29 empty] | 0 | 0 | 0 | 0
[29 empty] | 0 | 0 | 0 | 0
[29 empty] | 0 | 0 | 0 | 0
[29 empty] | 0 | 0 | 0 | 0
[29 empty] | 0 | 0 | 0 | 0
[29 empty] | 0 | 0 | 0 | 0
[29 empty] | 0 | 0 | 0 | 0
[29 empty] | 0 | 0 | 0 | 0
[29 empty] | 0 | 0 | 0 | 0
[29 empty] | 0 | 0 | 0 | 0
[29 empty] | 0 | 0 | 0 | 0
[29 empty] | 0 | 0 | 0 | 0
[29 empty] | 0 | 0 | 0 | 0
[29 empty] | 0 | 0 | 0 | 0
[29 empty] | 0 | 0 | 0 | 0
[29 empty] | 0 | 0 | 0 | 0
[29 empty] | 0 | 0 | 0 | 0
[29 empty] | 0 | 0 | 0 | 0
[29 empty] | 0 | 0 | 0 | 0
[29 empty] | 0 | 0 | 0 | 0
[29 empty] | 0 | 0 | 0 | 0
[29 empty] | 0 | 0 | 0 | 0
[29 empty] | 0 | 0 | 0 | 0
[29 empty] | 0 | 0 | 0 | 0
[29 empty] | 0 | 0 | 0 | 0
[29 empty] | 0 | 0 | 0 | 0
[29 empty] | 0 | 0 | 0 | 0
[29 empty] | 0 | 0 | 0 | 0
[29 empty] | 0 | 0 | 0 | 0
[29 empty] | 0 | 0 | 0 | 0
[29 empty] | 0 | 0 | 0 | 0
[29 empty] | 0 | 0 | 0 | 0
[29 empty] | 0 | 0 | 0 | 0
[29 empty] | 0 | 0 | 0 | 0
[29 empty] | 0 | 0 | 0 | 0
[29 empty] | 0 | 0 | 0 | 0
[29 empty] | 0 | 0 | 0 | 0
[29 empty] | 0 | 0 | 0 | 0
[29 empty] | 0 | 0 | 0 | 0
[29 empty] | 0 | 0 | 0 | 0
[29 empty] | 0 | 0 | 0 | 0
[29 empty] | 0 | 0 | 0 | 0
[29 empty] | 0 | 0 | 0 | 0
[29 empty] | 0 | 0 | 0 | 0
[29 empty] | 0 | 0 | 0 | 0
[29 empty] | 0 | 0 | 0 | 0
[29 empty] | 0 | 0 | 0 | 0
[29 empty] | 0 | 0 | 0 | 0
[29 empty] | 0 | 0 | 0 | 0
[29 empty] | 0 | 0 | 0 | 0
[29 empty] | 0 | 0 | 0 | 0
[29 empty] | 0 | 0 | 0 | 0
[29 empty] | 0 | 0 | 0 | 0
[29 empty] | 0 | 0 | 0 | 0
[29 empty] | 0 | 0 | 0 | 0
[29 empty] | 0 | 0 | 0 | 0
[29 empty] | 0 | 0 | 0 | 0
[29 empty] | 0 | 0 | 0 | 0
[29 empty] | 0 | 0 | 0 | 0
[29 empty] | 0 | 0 | 0 | 0
[29 empty] | 0 | 0 | 0 | 0
[29 empty] | 0 | 0 | 0 | 0
[29 empty] | 0 | 0 | 0 | 0
[29 empty] | 0 | 0 | 0 | 0
[29 empty] | 0 | 0 | 0 | 0
[29 empty] | 0 | 0 | 0 | 0
[29 empty] | 0 | 0 | 0 | 0
[29 empty] | 0 | 0 | 0 | 0
[29 empty] | 0 | 0 | 0 | 0
[29 empty] | 0 | 0 | 0 | 0
[29 empty] | 0 | 0 | 0 | 0
[29 empty] | 0 | 0 | 0 | 0
[29 empty] | 0 | 0 | 0 | 0
[29 empty] | 0 | 0 | 0 | 0
[29 empty] | 0 | 0 | 0 | 0
[29 empty] | 0 | 0 | 0 | 0
[29 empty] | 0 | 0 | 0 | 0
[29 empty] | 0 | 0 | 0 | 0
[29 empty] | 0 | 0 | 0 | 0
[29 empty] | 0 | 0 | 0 | 0
[29 empty] | 0 | 0 | 0 | 0
[29 empty] | 0 | 0 | 0 | 0
[29 empty] | 0 | 0 | 0 | 0
[29 empty] | 0 | 0 | 0 | 0
[29 empty] | 0 | 0 | 0 | 0
[29 empty] | 0 | 0 | 0 | 0
[29 empty] | 0 | 0 | 0 | 0
[29 empty] | 0 | 0 | 0 | 0
[29 empty] | 0 | 0 | 0 | 0
[29 empty] | 0 | 0 | 0 | 0
[29 empty] | 0 | 0 | 0 | 0
[29 empty] | 0 | 0 | 0 | 0
[29 empty] | 0 | 0 | 0 | 0
[29 empty] | 0 | 0 | 0 | 0
[29 empty] | 0 | 0 | 0 | 0
[29 empty] | 0 | 0 | 0 | 0
[29 empty] | 0 | 0 | 0 | 0
[29 empty] | 0 | 0 | 0 | 0
[29 empty] | 0 | 0 | 0 | 0
[29 empty] | 0 | 0 | 0 | 0
[29 empty] | 0 | 0 | 0 | 0
[29 empty] | 0 | 0 | 0 | 0
[29 empty] | 0 | 0 | 0 | 0
[29 empty] | 0 | 0 | 0 | 0
[29 empty] | 0 | 0 | 0 | 0
[29 empty] | 0 | 0 | 0 | 0
[29 empty] | 0 | 0 | 0 | 0
[29 empty] | 0 | 0 | 0 | 0
[29 empty] | 0 | 0 | 0 | 0
[29 empty] | 0 | 0 | 0 | 0
[29 empty] | 0 | 0 | 0 | 0
[29 empty] | 0 | 0 | 0 | 0
[29 empty] | 0 | 0 | 0 | 0
[29 empty] | 0 | 0 | 0 | 0
[29 empty] | 0 | 0 | 0 | 0
[29 empty] | 0 | 0 | 0 | 0
[29 empty] | 0 | 0 | 0 | 0
[29 empty] | 0 | 0 | 0 | 0
[29 empty] | 0 | 0 | 0 | 0
[29 empty] | 0 | 0 | 0 | 0
[29 empty] | 0 | 0 | 0 | 0
[29 empty] | 0 | 0 | 0 | 0
[29 empty] | 0 | 0 | 0 | 0
[29 empty] | 0 | 0 | 0 | 0
[29 empty] | 0 | 0 | 0 | 0
[29 empty] | 0 | 0 | 0 | 0
[29 empty] | 0 | 0 | 0 | 0
[29 empty] | 0 | 0 | 0 | 0
[29 empty] | 0 | 0 | 0 | 0
[29 empty] | 0 | 0 | 0 | 0
[29 empty] | 0 | 0 | 0 | 0
[29 empty] | 0 | 0 | 0 | 0
[29 empty] | 0 | 0 | 0 | 0
[29 empty] | 0 | 0 | 0 | 0
[29 empty] | 0 | 0 | 0 | 0
[29 empty] | 0 | 0 | 0 | 0
[29 empty] | 0 | 0 | 0 | 0
[29 empty] | 0 | 0 | 0 | 0
[29 empty] | 0 | 0 | 0 | 0
[29 empty] | 0 | 0 | 0 | 0
[29 empty] | 0 | 0 | 0 | 0
[29 empty] | 0 | 0 | 0 | 0
[29 empty] | 0 | 0 | 0 | 0
[29 empty] | 0 | 0 | 0 | 0
[29 empty] | 0 | 0 | 0 | 0
[29 empty] | 0 | 0 | 0 | 0
[29 empty] | 0 | 0 | 0 | 0
[29 empty] | 0 | 0 | 0 | 0
[29 empty] | 0 | 0 | 0 | 0
[29 empty] | 0 | 0 | 0 | 0
[29 empty] | 0 | 0 | 0 | 0
[29 empty] | 0 | 0 | 0 | 0
[29 empty] | 0 | 0 | 0 | 0
[29 empty] | 0 | 0 | 0 | 0
[29 empty] | 0 | 0 | 0 | 0
[29 empty] | 0 | 0 | 0 | 0
[29 empty] | 0 | 0 | 0 | 0
[29 empty] | 0 | 0 | 0 | 0
[29 empty] | 0 | 0 | 0 | 0
[29 empty] | 0 | 0 | 0 | 0
[29 empty] | 0 | 0 | 0 | 0
[29 empty] | 0 | 0 | 0 | 0
[29 empty] | 0 | 0 | 0 | 0
[29 empty] | 0 | 0 | 0 | 0
[29 empty] | 0 | 0 | 0 | 0
[29 empty] | 0 | 0 | 0 | 0
[29 empty] | 0 | 0 | 0 | 0
[29 empty] | 0 | 0 | 0 | 0
[29 empty] | 0 | 0 | 0 | 0
[29 empty] | 0 | 0 | 0 | 0
[29 empty] | 0 | 0 | 0 | 0
[29 empty] | 0 | 0 | 0 | 0
[29 empty] | 0 | 0 | 0 | 0
[29 empty] | 0 | 0 | 0 | 0
[29 empty] | 0 | 0 | 0 | 0
[29 empty] | 0 | 0 | 0 | 0
[29 empty] | 0 | 0 | 0 | 0
[29 empty] | 0 | 0 | 0 | 0
[29 empty] | 0 | 0 | 0 | 0
[29 empty] | 0 | 0 | 0 | 0
[29 empty] | 0 | 0 | 0 | 0
[29 empty] | 0 | 0 | 0 | 0
[29 empty] | 0 | 0 | 0 | 0
[29 empty] | 0 | 0 | 0 | 0
[29 empty] | 0 | 0 | 0 | 0
[29 empty] | 0 | 0 | 0 | 0
[29 empty] | 0 | 0 | 0 | 0
[29 empty] | 0 | 0 | 0 | 0
[29 empty] | 0 | 0 | 0 | 0
[29 empty] | 0 | 0 | 0 | 0
[29 empty] | 0 | 0 | 0 | 0
[29 empty] | 0 | 0 | 0 | 0
[29 empty] | 0 | 0 | 0 | 0
[29 empty] | 0 | 0 | 0 | 0
[29 empty] | 0 | 0 | 0 | 0
[29 empty] | 0 | 0 | 0 | 0
[29 empty] | 0 | 0 | 0 | 0
[29 empty] | 0 | 0 | 0 | 0
[29 empty] | 0 | 0 | 0 | 0
[29 empty] | 0 | 0 | 0 | 0
[29 empty] | 0 | 0 | 0 | 0
[29 empty] | 0 | 0 | 0 | 0
[29 empty] | 0 | 0 | 0 | 0
[29 empty] | 0 | 0 | 0 | 0
[29 empty] | 0 | 0 | 0 | 0
[29 empty] | 0 | 0 | 0 | 0
[29 empty] | 0 | 0 | 0 | 0
[29 empty] | 0 | 0 | 0 | 0
[29 empty] | 0 | 0 | 0 | 0
[29 empty] | 0 | 0 | 0 | 0
[29 empty] | 0 | 0 | 0 | 0
[29 empty] | 0 | 0 | 0 | 0
[29 empty] | 0 | 0 | 0 | 0
[29 empty] | 0 | 0 | 0 | 0
[29 empty] | 0 | 0 | 0 | 0
[29 empty] | 0 | 0 | 0 | 0
[29 empty] | 0 | 0 | 0 | 0
[29 empty] | 0 | 0 | 0 | 0
[29 empty] | 0 | 0 | 0 | 0
[29 empty] | 0 | 0 | 0 | 0
[29 empty] | 0 | 0 | 0 | 0
[29 empty] | 0 | 0 | 0 | 0
[29 empty] | 0 | 0 | 0 | 0
[29 empty] | 0 | 0 | 0 | 0
[29 empty] | 0 | 0 | 0 | 0
[29 empty] | 0 | 0 | 0 | 0
[29 empty] | 0 | 0 | 0 | 0
[29 empty] | 0 | 0 | 0 | 0
[29 empty] | 0 | 0 | 0 | 0
[29 empty] | 0 | 0 | 0 | 0
[29 empty] | 0 | 0 | 0 | 0
[29 empty] | 0 | 0 | 0 | 0
[29 empty] | 0 | 0 | 0 | 0
[29 empty] | 0 | 0 | 0 | 0
[29 empty] | 0 | 0 | 0 | 0
[29 empty] | 0 | 0 | 0 | 0
[29 empty] | 0 | 0 | 0 | 0
[29 empty] | 0 | 0 | 0 | 0
[29 empty] | 0 | 0 | 0 | 0
[29 empty] | 0 | 0 | 0 | 0
[29 empty] | 0 | 0 | 0 | 0
[29 empty] | 0 | 0 | 0 | 0
[29 empty] | 0 | 0 | 0 | 0
[29 empty] | 0 | 0 | 0 | 0
[29 empty] | 0 | 0 | 0 | 0
[29 empty] | 0 | 0 | 0 | 0
[29 empty] | 0 | 0 | 0 | 0
[29 empty] | 0 | 0 | 0 | 0
[29 empty] | 0 | 0 | 0 | 0
[29 empty] | 0 | 0 | 0 | 0
[29 empty] | 0 | 0 | 0 | 0
[29 empty] | 0 | 0 | 0 | 0
[29 empty] | 0 | 0 | 0 | 0
[29 empty] | 0 | 0 | 0 | 0
[29 empty] | 0 | 0 | 0 | 0
[29 empty] | 0 | 0 | 0 | 0
[29 empty] | 0 | 0 | 0 | 0
[29 empty] | 0 | 0 | 0 | 0
[29 empty] | 0 | 0 | 0 | 0
[29 empty] | 0 | 0 | 0 | 0
[29 empty] | 0 | 0 | 0 | 0
[29 empty] | 0 | 0 | 0 | 0
[29 empty] | 0 | 0 | 0 | 0
[29 empty] | 0 | 0 | 0 | 0
[29 empty] | 0 | 0 | 0 | 0
[29 empty] | 0 | 0 | 0 | 0
[29 empty] | 0 | 0 | 0 | 0
[29 empty] | 0 | 0 | 0 | 0
[29 empty] | 0 | 0 | 0 | 0
[29 empty] | 0 | 0 | 0 | 0
[29 empty] | 0 | 0 | 0 | 0
[29 empty] | 0 | 0 | 0 | 0
[29 empty] | 0 | 0 | 0 | 0
[29 empty] | 0 | 0 | 0 | 0
[29 empty] | 0 | 0 | 0 | 0
[29 empty] | 0 | 0 | 0 | 0
[29 empty] | 0 | 0 | 0 | 0
[29 empty] | 0 | 0 | 0 | 0
[29 empty] | 0 | 0 | 0 | 0
[29 empty] | 0 | 0 | 0 | 0
[29 empty] | 0 | 0 | 0 | 0
[29 empty] | 0 | 0 | 0 | 0
[29 empty] | 0 | 0 | 0 | 0
[29 empty] | 0 | 0 | 0 | 0
[29 empty] | 0 | 0 | 0 | 0
[29 empty] | 0 | 0 | 0 | 0
[29 empty] | 0 | 0 | 0 | 0
[29 empty] | 0 | 0 | 0 | 0
[29 empty] | 0 | 0 | 0 | 0
[29 empty] | 0 | 0 | 0 | 0
[29 empty] | 0 | 0 | 0 | 0
[29 empty] | 0 | 0 | 0 | 0
[29 empty] | 0 | 0 | 0 | 0
[29 empty] | 0 | 0 | 0 | 0
[29 empty] | 0 | 0 | 0 | 0
[29 empty] | 0 | 0 | 0 | 0
[29 empty] | 0 | 0 | 0 | 0
[29 empty] | 0 | 0 | 0 | 0
[29 empty] | 0 | 0 | 0 | 0
[29 empty] | 0 | 0 | 0 | 0
[29 empty] | 0 | 0 | 0 | 0
[29 empty] | 0 | 0 | 0 | 0
[29 empty] | 0 | 0 | 0 | 0
[29 empty] | 0 | 0 | 0 | 0
[29 empty] | 0 | 0 | 0 | 0
[29 empty] | 0 | 0 | 0 | 0
[29 empty] | 0 | 0 | 0 | 0
[29 empty] | 0 | 0 | 0 | 0
[29 empty] | 0 | 0 | 0 | 0
[29 empty] | 0 | 0 | 0 | 0
[29 empty] | 0 | 0 | 0 | 0
[29 empty] | 0 | 0 | 0 | 0
[29 empty] | 0 | 0 | 0 | 0
[29 empty] | 0 | 0 | 0 | 0
[29 empty] | 0 | 0 | 0 | 0
[29 empty] | 0 | 0 | 0 | 0
[29 empty] | 0 | 0 | 0 | 0
[29 empty] | 0 | 0 | 0 | 0
[29 empty] | 0 | 0 | 0 | 0
[29 empty] | 0 | 0 | 0 | 0
[29 empty] | 0 | 0 | 0 | 0
[29 empty] | 0 | 0 | 0 | 0
[29 empty] | 0 | 0 | 0 | 0
[29 empty] | 0 | 0 | 0 | 0
[29 empty] | 0 | 0 | 0 | 0
[29 empty] | 0 | 0 | 0 | 0
[29 empty] | 0 | 0 | 0 | 0
[29 empty] | 0 | 0 | 0 | 0
[29 empty] | 0 | 0 | 0 | 0
[29 empty] | 0 | 0 | 0 | 0
[29 empty] | 0 | 0 | 0 | 0
[29 empty] | 0 | 0 | 0 | 0
[29 empty] | 0 | 0 | 0 | 0
[29 empty] | 0 | 0 | 0 | 0
[29 empty] | 0 | 0 | 0 | 0
[29 empty] | 0 | 0 | 0 | 0
[29 empty] | 0 | 0 | 0 | 0
[29 empty] | 0 | 0 | 0 | 0
[29 empty] | 0 | 0 | 0 | 0
[29 empty] | 0 | 0 | 0 | 0
[29 empty] | 0 | 0 | 0 | 0
[29 empty] | 0 | 0 | 0 | 0
[29 empty] | 0 | 0 | 0 | 0
[29 empty] | 0 | 0 | 0 | 0
[29 empty] | 0 | 0 | 0 | 0
[29 empty] | 0 | 0 | 0 | 0
[29 empty] | 0 | 0 | 0 | 0
[29 empty] | 0 | 0 | 0 | 0
[29 empty] | 0 | 0 | 0 | 0
[29 empty] | 0 | 0 | 0 | 0
[29 empty] | 0 | 0 | 0 | 0
[29 empty] | 0 | 0 | 0 | 0
[29 empty] | 0 | 0 | 0 | 0
[29 empty] | 0 | 0 | 0 | 0
[29 empty] | 0 | 0 | 0 | 0
[29 empty] | 0 | 0 | 0 | 0
[29 empty] | 0 | 0 | 0 | 0
[29 empty] | 0 | 0 | 0 | 0
[29 empty] | 0 | 0 | 0 | 0
[29 empty] | 0 | 0 | 0 | 0
[29 empty] | 0 | 0 | 0 | 0
[29 empty] | 0 | 0 | 0 | 0
[29 empty] | 0 | 0 | 0 | 0
[29 empty] | 0 | 0 | 0 | 0
[29 empty] | 0 | 0 | 0 | 0
[29 empty] | 0 | 0 | 0 | 0
[29 empty] | 0 | 0 | 0 | 0
[29 empty] | 0 | 0 | 0 | 0
[29 empty] | 0 | 0 | 0 | 0
[29 empty] | 0 | 0 | 0 | 0
[29 empty] | 0 | 0 | 0 | 0
[29 empty] | 0 | 0 | 0 | 0
[29 empty] | 0 | 0 | 0 | 0
[29 empty] | 0 | 0 | 0 | 0
[29 empty] | 0 | 0 | 0 | 0
[29 empty] | 0 | 0 | 0 | 0
[29 empty] | 0 | 0 | 0 | 0
[29 empty] | 0 | 0 | 0 | 0
[29 empty] | 0 | 0 | 0 | 0
[29 empty] | 0 | 0 | 0 | 0
[29 empty] | 0 | 0 | 0 | 0
[29 empty] | 0 | 0 | 0 | 0
[29 empty] | 0 | 0 | 0 | 0
[29 empty] | 0 | 0 | 0 | 0
[29 empty] | 0 | 0 | 0 | 0
[29 empty] | 0 | 0 | 0 | 0
[29 empty] | 0 | 0 | 0 | 0
[29 empty] | 0 | 0 | 0 | 0
[29 empty] | 0 | 0 | 0 | 0
[29 empty] | 0 | 0 | 0 | 0
[29 empty] | 0 | 0 | 0 | 0
[29 empty] | 0 | 0 | 0 | 0
[29 empty] | 0 | 0 | 0 | 0
[29 empty] | 0 | 0 | 0 | 0
[29 empty] | 0 | 0 | 0 | 0
[29 empty] | 0 | 0 | 0 | 0
[29 empty] | 0 | 0 | 0 | 0
[29 empty] | 0 | 0 | 0 | 0
[29 empty] | 0 | 0 | 0 | 0
[29 empty] | 0 | 0 | 0 | 0
[29 empty] | 0 | 0 | 0 | 0
[29 empty] | 0 | 0 | 0 | 0
[29 empty] | 0 | 0 | 0 | 0
[29 empty] | 0 | 0 | 0 | 0
[29 empty] | 0 | 0 | 0 | 0
[29 empty] | 0 | 0 | 0 | 0
[29 empty] | 0 | 0 | 0 | 0
[29 empty] | 0 | 0 | 0 | 0
[29 empty] | 0 | 0 | 0 | 0
[29 empty] | 0 | 0 | 0 | 0
[29 empty] | 0 | 0 | 0 | 0
[29 empty] | 0 | 0 | 0 | 0
[29 empty] | 0 | 0 | 0 | 0
[29 empty] | 0 | 0 | 0 | 0
[29 empty] | 0 | 0 | 0 | 0
[29 empty] | 0 | 0 | 0 | 0
[29 empty] | 0 | 0 | 0 | 0
[29 empty] | 0 | 0 | 0 | 0
[29 empty] | 0 | 0 | 0 | 0
[29 empty] | 0 | 0 | 0 | 0
[29 empty] | 0 | 0 | 0 | 0
[29 empty] | 0 | 0 | 0 | 0
[29 empty] | 0 | 0 | 0 | 0
[29 empty] | 0 | 0 | 0 | 0
[29 empty] | 0 | 0 | 0 | 0
[29 empty] | 0 | 0 | 0 | 0
[29 empty] | 0 | 0 | 0 | 0
[29 empty] | 0 | 0 | 0 | 0
[29 empty] | 0 | 0 | 0 | 0
[29 empty] | 0 | 0 | 0 | 0
[29 empty] | 0 | 0 | 0 | 0
[29 empty] | 0 | 0 | 0 | 0
[29 empty] | 0 | 0 | 0 | 0
[29 empty] | 0 | 0 | 0 | 0
[29 empty] | 0 | 0 | 0 | 0
[29 empty] | 0 | 0 | 0 | 0
[29 empty] | 0 | 0 | 0 | 0
[29 empty] | 0 | 0 | 0 | 0
[29 empty] | 0 | 0 | 0 | 0
[29 empty] | 0 | 0 | 0 | 0
[29 empty] | 0 | 0 | 0 | 0
[29 empty] | 0 | 0 | 0 | 0
[29 empty] | 0 | 0 | 0 | 0
[29 empty] | 0 | 0 | 0 | 0
[29 empty] | 0 | 0 | 0 | 0
[29 empty] | 0 | 0 | 0 | 0
[29 empty] | 0 | 0 | 0 | 0
[29 empty] | 0 | 0 | 0 | 0
[29 empty] | 0 | 0 | 0 | 0
[29 empty] | 0 | 0 | 0 | 0
[29 empty] | 0 | 0 | 0 | 0
[29 empty] | 0 | 0 | 0 | 0
[29 empty] | 0 | 0 | 0 | 0
[29 empty] | 0 | 0 | 0 | 0
[29 empty] | 0 | 0 | 0 | 0
[29 empty] | 0 | 0 | 0 | 0
[29 empty] | 0 | 0 | 0 | 0
[29 empty] | 0 | 0 | 0 | 0
[29 empty] | 0 | 0 | 0 | 0
[29 empty] | 0 | 0 | 0 | 0
[29 empty] | 0 | 0 | 0 | 0
[29 empty] | 0 | 0 | 0 | 0
[29 empty] | 0 | 0 | 0 | 0
[29 empty] | 0 | 0 | 0 | 0
[29 empty] | 0 | 0 | 0 | 0
[29 empty] | 0 | 0 | 0 | 0
[29 empty] | 0 | 0 | 0 | 0
[29 empty] | 0 | 0 | 0 | 0
[29 empty] | 0 | 0 | 0 | 0
[29 empty] | 0 | 0 | 0 | 0
[29 empty] | 0 | 0 | 0 | 0
[29 empty] | 0 | 0 | 0 | 0
[29 empty] | 0 | 0 | 0 | 0
[29 empty] | 0 | 0 | 0 | 0
[29 empty] | 0 | 0 | 0 | 0
[29 empty] | 0 | 0 | 0 | 0
[29 empty] | 0 | 0 | 0 | 0
[29 empty] | 0 | 0 | 0 | 0
[29 empty] | 0 | 0 | 0 | 0
[29 empty] | 0 | 0 | 0 | 0
[29 empty] | 0 | 0 | 0 | 0
[29 empty] | 0 | 0 | 0 | 0
[29 empty] | 0 | 0 | 0 | 0
[29 empty] | 0 | 0 | 0 | 0
[29 empty] | 0 | 0 | 0 | 0
[29 empty] | 0 | 0 | 0 | 0
[29 empty] | 0 | 0 | 0 | 0
[29 empty] | 0 | 0 | 0 | 0
[29 empty] | 0 | 0 | 0 | 0
[29 empty] | 0 | 0 | 0 | 0
[29 empty] | 0 | 0 | 0 | 0
[29 empty] | 0 | 0 | 0 | 0
[29 empty] | 0 | 0 | 0 | 0
[29 empty] | 0 | 0 | 0 | 0
[29 empty] | 0 | 0 | 0 | 0
[29 empty] | 0 | 0 | 0 | 0
[29 empty] | 0 | 0 | 0 | 0
[29 empty] | 0 | 0 | 0 | 0
[29 empty] | 0 | 0 | 0 | 0
[29 empty] | 0 | 0 | 0 | 0
[29 empty] | 0 | 0 | 0 | 0
[29 empty] | 0 | 0 | 0 | 0
[29 empty] | 0 | 0 | 0 | 0
[29 empty] | 0 | 0 | 0 | 0
[29 empty] | 0 | 0 | 0 | 0
[29 empty] | 0 | 0 | 0 | 0
[29 empty] | 0 | 0 | 0 | 0
[29 empty] | 0 | 0 | 0 | 0
[29 empty] | 0 | 0 | 0 | 0
[29 empty] | 0 | 0 | 0 | 0
[29 empty] | 0 | 0 | 0 | 0
[29 empty] | 0 | 0 | 0 | 0
[29 empty] | 0 | 0 | 0 | 0
[29 empty] | 0 | 0 | 0 | 0
[29 empty] | 0 | 0 | 0 | 0
[29 empty] | 0 | 0 | 0 | 0
[29 empty] | 0 | 0 | 0 | 0
[29 empty] | 0 | 0 | 0 | 0
[29 empty] | 0 | 0 | 0 | 0
[29 empty] | 0 | 0 | 0 | 0
[29 empty] | 0 | 0 | 0 | 0
[29 empty] | 0 | 0 | 0 | 0
[29 empty] | 0 | 0 | 0 | 0
[29 empty] | 0 | 0 | 0 | 0
[29 empty] | 0 | 0 | 0 | 0
[29 empty] | 0 | 0 | 0 | 0
[29 empty] | 0 | 0 | 0 | 0
[29 empty] | 0 | 0 | 0 | 0
[29 empty] | 0 | 0 | 0 | 0
[29 empty] | 0 | 0 | 0 | 0
[29 empty] | 0 | 0 | 0 | 0
[29 empty] | 0 | 0 | 0 | 0
[29 empty] | 0 | 0 | 0 | 0
[29 empty] | 0 | 0 | 0 | 0
[29 empty] | 0 | 0 | 0 | 0
[29 empty] | 0 | 0 | 0 | 0
[29 empty] | 0 | 0 | 0 | 0
[29 empty] | 0 | 0 | 0 | 0
[29 empty] | 0 | 0 | 0 | 0
[29 empty] | 0 | 0 | 0 | 0
[29 empty] | 0 | 0 | 0 | 0
[29 empty] | 0 | 0 | 0 | 0
[29 empty] | 0 | 0 | 0 | 0
[29 empty] | 0 | 0 | 0 | 0
[29 empty] | 0 | 0 | 0 | 0
[29 empty] | 0 | 0 | 0 | 0
[29 empty] | 0 | 0 | 0 | 0
[29 empty] | 0 | 0 | 0 | 0
[29 empty] | 0 | 0 | 0 | 0
[29 empty] | 0 | 0 | 0 | 0
[29 empty] | 0 | 0 | 0 | 0
[29 empty] | 0 | 0 | 0 | 0
[29 empty] | 0 | 0 | 0 | 0
[29 empty] | 0 | 0 | 0 | 0
[29 empty] | 0 | 0 | 0 | 0
[29 empty] | 0 | 0 | 0 | 0
[29 empty] | 0 | 0 | 0 | 0
[29 empty] | 0 | 0 | 0 | 0
[29 empty] | 0 | 0 | 0 | 0
[29 empty] | 0 | 0 | 0 | 0
[29 empty] | 0 | 0 | 0 | 0
[29 empty] | 0 | 0 | 0 | 0
[29 empty] | 0 | 0 | 0 | 0
[29 empty] | 0 | 0 | 0 | 0
[29 empty] | 0 | 0 | 0 | 0
[29 empty] | 0 | 0 | 0 | 0
[29 empty] | 0 | 0 | 0 | 0
[29 empty] | 0 | 0 | 0 | 0
[29 empty] | 0 | 0 | 0 | 0
[29 empty] | 0 | 0 | 0 | 0
[29 empty] | 0 | 0 | 0 | 0
[29 empty] | 0 | 0 | 0 | 0
[29 empty] | 0 | 0 | 0 | 0
[29 empty] | 0 | 0 | 0 | 0
[29 empty] | 0 | 0 | 0 | 0
[29 empty] | 0 | 0 | 0 | 0
[29 empty] | 0 | 0 | 0 | 0
[29 empty] | 0 | 0 | 0 | 0
[29 empty] | 0 | 0 | 0 | 0
[29 empty] | 0 | 0 | 0 | 0
[29 empty] | 0 | 0 | 0 | 0
[29 empty] | 0 | 0 | 0 | 0
[29 empty] | 0 | 0 | 0 | 0
[29 empty] | 0 | 0 | 0 | 0
[29 empty] | 0 | 0 | 0 | 0
[29 empty] | 0 | 0 | 0 | 0
[29 empty] | 0 | 0 | 0 | 0
[29 empty] | 0 | 0 | 0 | 0
[29 empty] | 0 | 0 | 0 | 0
[29 empty] | 0 | 0 | 0 | 0
[29 empty] | 0 | 0 | 0 | 0
[29 empty] | 0 | 0 | 0 | 0
[29 empty] | 0 | 0 | 0 | 0
[29 empty] | 0 | 0 | 0 | 0
[29 empty] | 0 | 0 | 0 | 0
[29 empty] | 0 | 0 | 0 | 0
[29 empty] | 0 | 0 | 0 | 0
[29 empty] | 0 | 0 | 0 | 0
[29 empty] | 0 | 0 | 0 | 0
[29 empty] | 0 | 0 | 0 | 0
[29 empty] | 0 | 0 | 0 | 0
[29 empty] | 0 | 0 | 0 | 0
[29 empty] | 0 | 0 | 0 | 0
[29 empty] | 0 | 0 | 0 | 0
[29 empty] | 0 | 0 | 0 | 0
[29 empty] | 0 | 0 | 0 | 0
[29 empty] | 0 | 0 | 0 | 0
[29 empty] | 0 | 0 | 0 | 0
[29 empty] | 0 | 0 | 0 | 0
[29 empty] | 0 | 0 | 0 | 0
[29 empty] | 0 | 0 | 0 | 0
[29 empty] | 0 | 0 | 0 | 0
[29 empty] | 0 | 0 | 0 | 0
[29 empty] | 0 | 0 | 0 | 0
[29 empty] | 0 | 0 | 0 | 0
[29 empty] | 0 | 0 | 0 | 0
[29 empty] | 0 | 0 | 0 | 0
[29 empty] | 0 | 0 | 0 | 0
[29 empty] | 0 | 0 | 0 | 0
[29 empty] | 0 | 0 | 0 | 0
[29 empty] | 0 | 0 | 0 | 0
[29 empty] | 0 | 0 | 0 | 0
[29 empty] | 0 | 0 | 0 | 0
[29 empty] | 0 | 0 | 0 | 0
[29 empty] | 0 | 0 | 0 | 0
[29 empty] | 0 | 0 | 0 | 0
[29 empty] | 0 | 0 | 0 | 0
[29 empty] | 0 | 0 | 0 | 0
[29 empty] | 0 | 0 | 0 | 0
[29 empty] | 0 | 0 | 0 | 0
[29 empty] | 0 | 0 | 0 | 0
[29 empty] | 0 | 0 | 0 | 0
[29 empty] | 0 | 0 | 0 | 0
[29 empty] | 0 | 0 | 0 | 0
[29 empty] | 0 | 0 | 0 | 0
[29 empty] | 0 | 0 | 0 | 0
[29 empty] | 0 | 0 | 0 | 0
[29 empty] | 0 | 0 | 0 | 0
[29 empty] | 0 | 0 | 0 | 0
[29 empty] | 0 | 0 | 0 | 0
[29 empty] | 0 | 0 | 0 | 0
[29 empty] | 0 | 0 | 0 | 0
[29 empty] | 0 | 0 | 0 | 0
[29 empty] | 0 | 0 | 0 | 0
[29 empty] | 0 | 0 | 0 | 0
[29 empty] | 0 | 0 | 0 | 0
[29 empty] | 0 | 0 | 0 | 0
[29 empty] | 0 | 0 | 0 | 0
[29 empty] | 0 | 0 | 0 | 0
[29 empty] | 0 | 0 | 0 | 0
[29 empty] | 0 | 0 | 0 | 0
[29 empty] | 0 | 0 | 0 | 0
[29 empty] | 0 | 0 | 0 | 0
[29 empty] | 0 | 0 | 0 | 0
[29 empty] | 0 | 0 | 0 | 0
[29 empty] | 0 | 0 | 0 | 0
[29 empty] | 0 | 0 | 0 | 0
[29 empty] | 0 | 0 | 0 | 0
[29 empty] | 0 | 0 | 0 | 0
[29 empty] | 0 | 0 | 0 | 0
[29 empty] | 0 | 0 | 0 | 0
[29 empty] | 0 | 0 | 0 | 0
[29 empty] | 0 | 0 | 0 | 0
[29 empty] | 0 | 0 | 0 | 0
[29 empty] | 0 | 0 | 0 | 0
[29 empty] | 0 | 0 | 0 | 0
[29 empty] | 0 | 0 | 0 | 0
[29 empty] | 0 | 0 | 0 | 0
[29 empty] | 0 | 0 | 0 | 0
[29 empty] | 0 | 0 | 0 | 0
[29 empty] | 0 | 0 | 0 | 0
[29 empty] | 0 | 0 | 0 | 0
[29 empty] | 0 | 0 | 0 | 0
[29 empty] | 0 | 0 | 0 | 0
[29 empty] | 0 | 0 | 0 | 0
[29 empty] | 0 | 0 | 0 | 0
[29 empty] | 0 | 0 | 0 | 0
[29 empty] | 0 | 0 | 0 | 0
[29 empty] | 0 | 0 | 0 | 0
[29 empty] | 0 | 0 | 0 | 0
[29 empty] | 0 | 0 | 0 | 0
[29 empty] | 0 | 0 | 0 | 0
[29 empty] | 0 | 0 | 0 | 0
[29 empty] | 0 | 0 | 0 | 0
[29 empty] | 0 | 0 | 0 | 0
[29 empty] | 0 | 0 | 0 | 0
[29 empty] | 0 | 0 | 0 | 0
[29 empty] | 0 | 0 | 0 | 0
[29 empty] | 0 | 0 | 0 | 0
[29 empty] | 0 | 0 | 0 | 0
[29 empty] | 0 | 0 | 0 | 0
[29 empty] | 0 | 0 | 0 | 0
[29 empty] | 0 | 0 | 0 | 0
[29 empty] | 0 | 0 | 0 | 0
[29 empty] | 0 | 0 | 0 | 0
[29 empty] | 0 | 0 | 0 | 0
[29 empty] | 0 | 0 | 0 | 0
[29 empty] | 0 | 0 | 0 | 0
[29 empty] | 0 | 0 | 0 | 0
[29 empty] | 0 | 0 | 0 | 0
[29 empty] | 0 | 0 | 0 | 0
[29 empty] | 0 | 0 | 0 | 0
[29 empty] | 0 | 0 | 0 | 0
[29 empty] | 0 | 0 | 0 | 0
[29 empty] | 0 | 0 | 0 | 0
[29 empty] | 0 | 0 | 0 | 0
[29 empty] | 0 | 0 | 0 | 0
[29 empty] | 0 | 0 | 0 | 0
[29 empty] | 0 | 0 | 0 | 0
[29 empty] | 0 | 0 | 0 | 0
[29 empty] | 0 | 0 | 0 | 0
[29 empty] | 0 | 0 | 0 | 0
[29 empty] | 0 | 0 | 0 | 0
[29 empty] | 0 | 0 | 0 | 0
[29 empty] | 0 | 0 | 0 | 0
[29 empty] | 0 | 0 | 0 | 0
[29 empty] | 0 | 0 | 0 | 0
[29 empty] | 0 | 0 | 0 | 0
[29 empty] | 0 | 0 | 0 | 0
[29 empty] | 0 | 0 | 0 | 0
[29 empty] | 0 | 0 | 0 | 0
[29 empty] | 0 | 0 | 0 | 0
[29 empty] | 0 | 0 | 0 | 0
[29 empty] | 0 | 0 | 0 | 0
[29 empty] | 0 | 0 | 0 | 0
[29 empty] | 0 | 0 | 0 | 0
[29 empty] | 0 | 0 | 0 | 0
[29 empty] | 0 | 0 | 0 | 0
[29 empty] | 0 | 0 | 0 | 0
[29 empty] | 0 | 0 | 0 | 0
[29 empty] | 0 | 0 | 0 | 0
[29 empty] | 0 | 0 | 0 | 0
[29 empty] | 0 | 0 | 0 | 0
[29 empty] | 0 | 0 | 0 | 0
[29 empty] | 0 | 0 | 0 | 0
[29 empty] | 0 | 0 | 0 | 0
[29 empty] | 0 | 0 | 0 | 0
[29 empty] | 0 | 0 | 0 | 0
[29 empty] | 0 | 0 | 0 | 0
[29 empty] | 0 | 0 | 0 | 0
[29 empty] | 0 | 0 | 0 | 0
[29 empty] | 0 | 0 | 0 | 0
[29 empty] | 0 | 0 | 0 | 0
[29 empty] | 0 | 0 | 0 | 0
[29 empty] | 0 | 0 | 0 | 0
[29 empty] | 0 | 0 | 0 | 0
[29 empty] | 0 | 0 | 0 | 0
[29 empty] | 0 | 0 | 0 | 0
[29 empty] | 0 | 0 | 0 | 0
[29 empty] | 0 | 0 | 0 | 0
[29 empty] | 0 | 0 | 0 | 0
[29 empty] | 0 | 0 | 0 | 0
[29 empty] | 0 | 0 | 0 | 0
[29 empty] | 0 | 0 | 0 | 0
[29 empty] | 0 | 0 | 0 | 0
[29 empty] | 0 | 0 | 0 | 0
[29 empty] | 0 | 0 | 0 | 0
[29 empty] | 0 | 0 | 0 | 0
[29 empty] | 0 | 0 | 0 | 0
[29 empty] | 0 | 0 | 0 | 0
[29 empty] | 0 | 0 | 0 | 0
[29 empty] | 0 | 0 | 0 | 0
[29 empty] | 0 | 0 | 0 | 0
[29 empty] | 0 | 0 | 0 | 0
[29 empty] | 0 | 0 | 0 | 0
[29 empty] | 0 | 0 | 0 | 0
[29 empty] | 0 | 0 | 0 | 0
[29 empty] | 0 | 0 | 0 | 0
[29 empty] | 0 | 0 | 0 | 0
[29 empty] | 0 | 0 | 0 | 0
[29 empty] | 0 | 0 | 0 | 0
[29 empty] | 0 | 0 | 0 | 0
[29 empty] | 0 | 0 | 0 | 0
[29 empty] | 0 | 0 | 0 | 0
[29 empty] | 0 | 0 | 0 | 0
[29 empty] | 0 | 0 | 0 | 0
[29 empty] | 0 | 0 | 0 | 0
[29 empty] | 0 | 0 | 0 | 0
[29 empty] | 0 | 0 | 0 | 0
[29 empty] | 0 | 0 | 0 | 0
[29 empty] | 0 | 0 | 0 | 0
[29 empty] | 0 | 0 | 0 | 0
[29 empty] | 0 | 0 | 0 | 0
[29 empty] | 0 | 0 | 0 | 0
[29 empty] | 0 | 0 | 0 | 0
[29 empty] | 0 | 0 | 0 | 0
[29 empty] | 0 | 0 | 0 | 0
[29 empty] | 0 | 0 | 0 | 0
[29 empty] | 0 | 0 | 0 | 0
[29 empty] | 0 | 0 | 0 | 0
[29 empty] | 0 | 0 | 0 | 0
[29 empty] | 0 | 0 | 0 | 0
[29 empty] | 0 | 0 | 0 | 0
[29 empty] | 0 | 0 | 0 | 0
[29 empty] | 0 | 0 | 0 | 0
[29 empty] | 0 | 0 | 0 | 0
[29 empty] | 0 | 0 | 0 | 0
[29 empty] | 0 | 0 | 0 | 0
[29 empty] | 0 | 0 | 0 | 0
[29 empty] | 0 | 0 | 0 | 0
[29 empty] | 0 | 0 | 0 | 0
[29 empty] | 0 | 0 | 0 | 0
[29 empty] | 0 | 0 | 0 | 0
[29 empty] | 0 | 0 | 0 | 0
[29 empty] | 0 | 0 | 0 | 0
[29 empty] | 0 | 0 | 0 | 0
[29 empty] | 0 | 0 | 0 | 0
[29 empty] | 0 | 0 | 0 | 0
[29 empty] | 0 | 0 | 0 | 0
[29 empty] | 0 | 0 | 0 | 0
[29 empty] | 0 | 0 | 0 | 0
[29 empty] | 0 | 0 | 0 | 0
[29 empty] | 0 | 0 | 0 | 0
[29 empty] | 0 | 0 | 0 | 0
[29 empty] | 0 | 0 | 0 | 0
[29 empty] | 0 | 0 | 0 | 0
[29 empty] | 0 | 0 | 0 | 0
[29 empty] | 0 | 0 | 0 | 0
[29 empty] | 0 | 0 | 0 | 0
[29 empty] | 0 | 0 | 0 | 0
[29 empty] | 0 | 0 | 0 | 0
[29 empty] | 0 | 0 | 0 | 0
[29 empty] | 0 | 0 | 0 | 0
[29 empty] | 0 | 0 | 0 | 0
[29 empty] | 0 | 0 | 0 | 0
[29 empty] | 0 | 0 | 0 | 0
[29 empty] | 0 | 0 | 0 | 0
[29 empty] | 0 | 0 | 0 | 0
[29 empty] | 0 | 0 | 0 | 0
[29 empty] | 0 | 0 | 0 | 0
[29 empty] | 0 | 0 | 0 | 0
[29 empty] | 0 | 0 | 0 | 0
[29 empty] | 0 | 0 | 0 | 0
[29 empty] | 0 | 0 | 0 | 0
[29 empty] | 0 | 0 | 0 | 0
[29 empty] | 0 | 0 | 0 | 0
[29 empty] | 0 | 0 | 0 | 0
[29 empty] | 0 | 0 | 0 | 0
[29 empty] | 0 | 0 | 0 | 0
[29 empty] | 0 | 0 | 0 | 0
[29 empty] | 0 | 0 | 0 | 0
[29 empty] | 0 | 0 | 0 | 0
[29 empty] | 0 | 0 | 0 | 0
[29 empty] | 0 | 0 | 0 | 0
[29 empty] | 0 | 0 | 0 | 0
[29 empty] | 0 | 0 | 0 | 0
[29 empty] | 0 | 0 | 0 | 0
[29 empty] | 0 | 0 | 0 | 0
[29 empty] | 0 | 0 | 0 | 0
[29 empty] | 0 | 0 | 0 | 0
[29 empty] | 0 | 0 | 0 | 0
[29 empty] | 0 | 0 | 0 | 0
[29 empty] | 0 | 0 | 0 | 0
[29 empty] | 0 | 0 | 0 | 0
[29 empty] | 0 | 0 | 0 | 0
[29 empty] | 0 | 0 | 0 | 0
[29 empty] | 0 | 0 | 0 | 0
[29 empty] | 0 | 0 | 0 | 0
[29 empty] | 0 | 0 | 0 | 0
[29 empty] | 0 | 0 | 0 | 0
[29 empty] | 0 | 0 | 0 | 0
[29 empty] | 0 | 0 | 0 | 0
[29 empty] | 0 | 0 | 0 | 0
[29 empty] | 0 | 0 | 0 | 0
[29 empty] | 0 | 0 | 0 | 0
[29 empty] | 0 | 0 | 0 | 0
[29 empty] | 0 | 0 | 0 | 0
[29 empty] | 0 | 0 | 0 | 0
[29 empty] | 0 | 0 | 0 | 0
[29 empty] | 0 | 0 | 0 | 0
[29 empty] | 0 | 0 | 0 | 0
[29 empty] | 0 | 0 | 0 | 0
[29 empty] | 0 | 0 | 0 | 0
[29 empty] | 0 | 0 | 0 | 0
[29 empty] | 0 | 0 | 0 | 0
[29 empty] | 0 | 0 | 0 | 0
[29 empty] | 0 | 0 | 0 | 0
[29 empty] | 0 | 0 | 0 | 0
[29 empty] | 0 | 0 | 0 | 0
[29 empty] | 0 | 0 | 0 | 0
[29 empty] | 0 | 0 | 0 | 0
[29 empty] | 0 | 0 | 0 | 0
[29 empty] | 0 | 0 | 0 | 0
[29 empty] | 0 | 0 | 0 | 0
[29 empty] | 0 | 0 | 0 | 0
[29 empty] | 0 | 0 | 0 | 0
[29 empty] | 0 | 0 | 0 | 0
[29 empty] | 0 | 0 | 0 | 0
[29 empty] | 0 | 0 | 0 | 0
[29 empty] | 0 | 0 | 0 | 0
[29 empty] | 0 | 0 | 0 | 0
[29 empty] | 0 | 0 | 0 | 0
[29 empty] | 0 | 0 | 0 | 0
[29 empty] | 0 | 0 | 0 | 0
[29 empty] | 0 | 0 | 0 | 0
[29 empty] | 0 | 0 | 0 | 0
[29 empty] | 0 | 0 | 0 | 0
[29 empty] | 0 | 0 | 0 | 0
[29 empty] | 0 | 0 | 0 | 0
[29 empty] | 0 | 0 | 0 | 0
[29 empty] | 0 | 0 | 0 | 0
[29 empty] | 0 | 0 | 0 | 0
[29 empty] | 0 | 0 | 0 | 0
[29 empty] | 0 | 0 | 0 | 0
[29 empty] | 0 | 0 | 0 | 0
[29 empty] | 0 | 0 | 0 | 0
[29 empty] | 0 | 0 | 0 | 0
[29 empty] | 0 | 0 | 0 | 0
[29 empty] | 0 | 0 | 0 | 0
[29 empty] | 0 | 0 | 0 | 0
[29 empty] | 0 | 0 | 0 | 0
[29 empty] | 0 | 0 | 0 | 0
[29 empty] | 0 | 0 | 0 | 0
[29 empty] | 0 | 0 | 0 | 0
[29 empty] | 0 | 0 | 0 | 0
[29 empty] | 0 | 0 | 0 | 0
[29 empty] | 0 | 0 | 0 | 0
[29 empty] | 0 | 0 | 0 | 0
[29 empty] | 0 | 0 | 0 | 0
[29 empty] | 0 | 0 | 0 | 0
[29 empty] | 0 | 0 | 0 | 0
[29 empty] | 0 | 0 | 0 | 0
[29 empty] | 0 | 0 | 0 | 0
[29 empty] | 0 | 0 | 0 | 0
[29 empty] | 0 | 0 | 0 | 0
[29 empty] | 0 | 0 | 0 | 0
[29 empty] | 0 | 0 | 0 | 0
[29 empty] | 0 | 0 | 0 | 0
[29 empty] | 0 | 0 | 0 | 0
[29 empty] | 0 | 0 | 0 | 0
[29 empty] | 0 | 0 | 0 | 0
[29 empty] | 0 | 0 | 0 | 0
[29 empty] | 0 | 0 | 0 | 0
[29 empty] | 0 | 0 | 0 | 0
[29 empty] | 0 | 0 | 0 | 0
[29 empty] | 0 | 0 | 0 | 0
[29 empty] | 0 | 0 | 0 | 0
[29 empty] | 0 | 0 | 0 | 0
[29 empty] | 0 | 0 | 0 | 0
[29 empty] | 0 | 0 | 0 | 0
[29 empty] | 0 | 0 | 0 | 0
[29 empty] | 0 | 0 | 0 | 0
[29 empty] | 0 | 0 | 0 | 0
[29 empty] | 0 | 0 | 0 | 0
[29 empty] | 0 | 0 | 0 | 0
[29 empty] | 0 | 0 | 0 | 0
[29 empty] | 0 | 0 | 0 | 0
[29 empty] | 0 | 0 | 0 | 0
[29 empty] | 0 | 0 | 0 | 0
[29 empty] | 0 | 0 | 0 | 0
[29 empty] | 0 | 0 | 0 | 0
[29 empty] | 0 | 0 | 0 | 0
[29 empty] | 0 | 0 | 0 | 0
[29 empty] | 0 | 0 | 0 | 0
[29 empty] | 0 | 0 | 0 | 0
[29 empty] | 0 | 0 | 0 | 0
[29 empty] | 0 | 0 | 0 | 0
[29 empty] | 0 | 0 | 0 | 0
[29 empty] | 0 | 0 | 0 | 0
[29 empty] | 0 | 0 | 0 | 0
[29 empty] | 0 | 0 | 0 | 0
[29 empty] | 0 | 0 | 0 | 0
[29 empty] | 0 | 0 | 0 | 0
[29 empty] | 0 | 0 | 0 | 0
[29 empty] | 0 | 0 | 0 | 0
[29 empty] | 0 | 0 | 0 | 0
[29 empty] | 0 | 0 | 0 | 0
[29 empty] | 0 | 0 | 0 | 0
[29 empty] | 0 | 0 | 0 | 0
[29 empty] | 0 | 0 | 0 | 0
[29 empty] | 0 | 0 | 0 | 0
[29 empty] | 0 | 0 | 0 | 0
[29 empty] | 0 | 0 | 0 | 0
[29 empty] | 0 | 0 | 0 | 0
[29 empty] | 0 | 0 | 0 | 0
[29 empty] | 0 | 0 | 0 | 0
[29 empty] | 0 | 0 | 0 | 0
[29 empty] | 0 | 0 | 0 | 0
[29 empty] | 0 | 0 | 0 | 0
[29 empty] | 0 | 0 | 0 | 0
[29 empty] | 0 | 0 | 0 | 0
[29 empty] | 0 | 0 | 0 | 0
[29 empty] | 0 | 0 | 0 | 0
[29 empty] | 0 | 0 | 0 | 0
[29 empty] | 0 | 0 | 0 | 0
[29 empty] | 0 | 0 | 0 | 0
[29 empty] | 0 | 0 | 0 | 0
[29 empty] | 0 | 0 | 0 | 0
[29 empty] | 0 | 0 | 0 | 0
[29 empty] | 0 | 0 | 0 | 0
[29 empty] | 0 | 0 | 0 | 0
[29 empty] | 0 | 0 | 0 | 0
[29 empty] | 0 | 0 | 0 | 0
[29 empty] | 0 | 0 | 0 | 0
[29 empty] | 0 | 0 | 0 | 0
[29 empty] | 0 | 0 | 0 | 0
[29 empty] | 0 | 0 | 0 | 0
[29 empty] | 0 | 0 | 0 | 0
[29 empty] | 0 | 0 | 0 | 0
[29 empty] | 0 | 0 | 0 | 0
[29 empty] | 0 | 0 | 0 | 0
[29 empty] | 0 | 0 | 0 | 0
[29 empty] | 0 | 0 | 0 | 0
[29 empty] | 0 | 0 | 0 | 0
[29 empty] | 0 | 0 | 0 | 0
[29 empty] | 0 | 0 | 0 | 0
[29 empty] | 0 | 0 | 0 | 0
[29 empty] | 0 | 0 | 0 | 0
[29 empty] | 0 | 0 | 0 | 0
[29 empty] | 0 | 0 | 0 | 0
[29 empty] | 0 | 0 | 0 | 0
[29 empty] | 0 | 0 | 0 | 0
[29 empty] | 0 | 0 | 0 | 0
[29 empty] | 0 | 0 | 0 | 0
[29 empty] | 0 | 0 | 0 | 0
[29 empty] | 0 | 0 | 0 | 0
[29 empty] | 0 | 0 | 0 | 0
[29 empty] | 0 | 0 | 0 | 0
[29 empty] | 0 | 0 | 0 | 0
[29 empty] | 0 | 0 | 0 | 0
[29 empty] | 0 | 0 | 0 | 0
[29 empty] | 0 | 0 | 0 | 0
[29 empty] | 0 | 0 | 0 | 0
[29 empty] | 0 | 0 | 0 | 0
[29 empty] | 0 | 0 | 0 | 0
[29 empty] | 0 | 0 | 0 | 0
[29 empty] | 0 | 0 | 0 | 0
[29 empty] | 0 | 0 | 0 | 0
[29 empty] | 0 | 0 | 0 | 0
[29 empty] | 0 | 0 | 0 | 0
[29 empty] | 0 | 0 | 0 | 0
[29 empty] | 0 | 0 | 0 | 0
[29 empty] | 0 | 0 | 0 | 0
[29 empty] | 0 | 0 | 0 | 0
[29 empty] | 0 | 0 | 0 | 0
[29 empty] | 0 | 0 | 0 | 0
[29 empty] | 0 | 0 | 0 | 0
[29 empty] | 0 | 0 | 0 | 0
[29 empty] | 0 | 0 | 0 | 0
[29 empty] | 0 | 0 | 0 | 0
[29 empty] | 0 | 0 | 0 | 0
[29 empty] | 0 | 0 | 0 | 0
[29 empty] | 0 | 0 | 0 | 0
[29 empty] | 0 | 0 | 0 | 0
[29 empty] | 0 | 0 | 0 | 0
[29 empty] | 0 | 0 | 0 | 0
[29 empty] | 0 | 0 | 0 | 0
[29 empty] | 0 | 0 | 0 | 0
[29 empty] | 0 | 0 | 0 | 0
[29 empty] | 0 | 0 | 0 | 0
[29 empty] | 0 | 0 | 0 | 0
[29 empty] | 0 | 0 | 0 | 0
[29 empty] | 0 | 0 | 0 | 0
[29 empty] | 0 | 0 | 0 | 0
[29 empty] | 0 | 0 | 0 | 0
[29 empty] | 0 | 0 | 0 | 0
[29 empty] | 0 | 0 | 0 | 0
[29 empty] | 0 | 0 | 0 | 0
[29 empty] | 0 | 0 | 0 | 0
[29 empty] | 0 | 0 | 0 | 0
[29 empty] | 0 | 0 | 0 | 0
[29 empty] | 0 | 0 | 0 | 0
[29 empty] | 0 | 0 | 0 | 0
[29 empty] | 0 | 0 | 0 | 0
[29 empty] | 0 | 0 | 0 | 0
[29 empty] | 0 | 0 | 0 | 0
[29 empty] | 0 | 0 | 0 | 0
[29 empty] | 0 | 0 | 0 | 0
[29 empty] | 0 | 0 | 0 | 0
[29 empty] | 0 | 0 | 0 | 0
[29 empty] | 0 | 0 | 0 | 0
[29 empty] | 0 | 0 | 0 | 0
[29 empty] | 0 | 0 | 0 | 0
[29 empty] | 0 | 0 | 0 | 0
[29 empty] | 0 | 0 | 0 | 0
[29 empty] | 0 | 0 | 0 | 0
[29 empty] | 0 | 0 | 0 | 0
[29 empty] | 0 | 0 | 0 | 0
[29 empty] | 0 | 0 | 0 | 0
[29 empty] | 0 | 0 | 0 | 0
[29 empty] | 0 | 0 | 0 | 0
[29 empty] | 0 | 0 | 0 | 0
[29 empty] | 0 | 0 | 0 | 0
[29 empty] | 0 | 0 | 0 | 0
[29 empty] | 0 | 0 | 0 | 0
[29 empty] | 0 | 0 | 0 | 0
[29 empty] | 0 | 0 | 0 | 0
[29 empty] | 0 | 0 | 0 | 0
[29 empty] | 0 | 0 | 0 | 0
[29 empty] | 0 | 0 | 0 | 0
[29 empty] | 0 | 0 | 0 | 0
[29 empty] | 0 | 0 | 0 | 0
[29 empty] | 0 | 0 | 0 | 0
[29 empty] | 0 | 0 | 0 | 0
[29 empty] | 0 | 0 | 0 | 0
[29 empty] | 0 | 0 | 0 | 0
[29 empty] | 0 | 0 | 0 | 0
[29 empty] | 0 | 0 | 0 | 0
[29 empty] | 0 | 0 | 0 | 0
[29 empty] | 0 | 0 | 0 | 0
[29 empty] | 0 | 0 | 0 | 0
[29 empty] | 0 | 0 | 0 | 0
[29 empty] | 0 | 0 | 0 | 0
[29 empty] | 0 | 0 | 0 | 0
[29 empty] | 0 | 0 | 0 | 0
[29 empty] | 0 | 0 | 0 | 0
[29 empty] | 0 | 0 | 0 | 0
[29 empty] | 0 | 0 | 0 | 0
[29 empty] | 0 | 0 | 0 | 0
[29 empty] | 0 | 0 | 0 | 0
[29 empty] | 0 | 0 | 0 | 0
[29 empty] | 0 | 0 | 0 | 0
[29 empty] | 0 | 0 | 0 | 0
[29 empty] | 0 | 0 | 0 | 0
[29 empty] | 0 | 0 | 0 | 0
[29 empty] | 0 | 0 | 0 | 0
[29 empty] | 0 | 0 | 0 | 0
[29 empty] | 0 | 0 | 0 | 0
[29 empty] | 0 | 0 | 0 | 0
[29 empty] | 0 | 0 | 0 | 0
[29 empty] | 0 | 0 | 0 | 0
[29 empty] | 0 | 0 | 0 | 0
[29 empty] | 0 | 0 | 0 | 0
[29 empty] | 0 | 0 | 0 | 0
[29 empty] | 0 | 0 | 0 | 0
[29 empty] | 0 | 0 | 0 | 0
[29 empty] | 0 | 0 | 0 | 0
[29 empty] | 0 | 0 | 0 | 0
[29 empty] | 0 | 0 | 0 | 0
[29 empty] | 0 | 0 | 0 | 0
[29 empty] | 0 | 0 | 0 | 0
[29 empty] | 0 | 0 | 0 | 0
[29 empty] | 0 | 0 | 0 | 0
[29 empty] | 0 | 0 | 0 | 0
[29 empty] | 0 | 0 | 0 | 0
[29 empty] | 0 | 0 | 0 | 0
[29 empty] | 0 | 0 | 0 | 0
[29 empty] | 0 | 0 | 0 | 0
[29 empty] | 0 | 0 | 0 | 0
[29 empty] | 0 | 0 | 0 | 0
[29 empty] | 0 | 0 | 0 | 0
[29 empty] | 0 | 0 | 0 | 0
[29 empty] | 0 | 0 | 0 | 0
[29 empty] | 0 | 0 | 0 | 0
[29 empty] | 0 | 0 | 0 | 0
[29 empty] | 0 | 0 | 0 | 0
[29 empty] | 0 | 0 | 0 | 0
[29 empty] | 0 | 0 | 0 | 0
[29 empty] | 0 | 0 | 0 | 0
[29 empty] | 0 | 0 | 0 | 0
[29 empty] | 0 | 0 | 0 | 0
[29 empty] | 0 | 0 | 0 | 0
[29 empty] | 0 | 0 | 0 | 0
[29 empty] | 0 | 0 | 0 | 0
[29 empty] | 0 | 0 | 0 | 0
[29 empty] | 0 | 0 | 0 | 0
[29 empty] | 0 | 0 | 0 | 0
[29 empty] | 0 | 0 | 0 | 0
[29 empty] | 0 | 0 | 0 | 0
[29 empty] | 0 | 0 | 0 | 0
[29 empty] | 0 | 0 | 0 | 0
[29 empty] | 0 | 0 | 0 | 0
[29 empty] | 0 | 0 | 0 | 0
[29 empty] | 0 | 0 | 0 | 0
[29 empty] | 0 | 0 | 0 | 0
[29 empty] | 0 | 0 | 0 | 0
[29 empty] | 0 | 0 | 0 | 0
[29 empty] | 0 | 0 | 0 | 0
[29 empty] | 0 | 0 | 0 | 0
[29 empty] | 0 | 0 | 0 | 0
[29 empty] | 0 | 0 | 0 | 0
[29 empty] | 0 | 0 | 0 | 0
[29 empty] | 0 | 0 | 0 | 0
[29 empty] | 0 | 0 | 0 | 0
[29 empty] | 0 | 0 | 0 | 0
[29 empty] | 0 | 0 | 0 | 0
[29 empty] | 0 | 0 | 0 | 0
[29 empty] | 0 | 0 | 0 | 0
[29 empty] | 0 | 0 | 0 | 0
[29 empty] | 0 | 0 | 0 | 0
[29 empty] | 0 | 0 | 0 | 0
[29 empty] | 0 | 0 | 0 | 0
[29 empty] | 0 | 0 | 0 | 0
[29 empty] | 0 | 0 | 0 | 0
[29 empty] | 0 | 0 | 0 | 0
[29 empty] | 0 | 0 | 0 | 0
[29 empty] | 0 | 0 | 0 | 0
[29 empty] | 0 | 0 | 0 | 0
[29 empty] | 0 | 0 | 0 | 0
[29 empty] | 0 | 0 | 0 | 0
[29 empty] | 0 | 0 | 0 | 0
[29 empty] | 0 | 0 | 0 | 0
[29 empty] | 0 | 0 | 0 | 0
[29 empty] | 0 | 0 | 0 | 0
[29 empty] | 0 | 0 | 0 | 0
[29 empty] | 0 | 0 | 0 | 0
[29 empty] | 0 | 0 | 0 | 0
[29 empty] | 0 | 0 | 0 | 0
[29 empty] | 0 | 0 | 0 | 0
[29 empty] | 0 | 0 | 0 | 0
[29 empty] | 0 | 0 | 0 | 0
[29 empty] | 0 | 0 | 0 | 0
[29 empty] | 0 | 0 | 0 | 0
[29 empty] | 0 | 0 | 0 | 0
[29 empty] | 0 | 0 | 0 | 0
[29 empty] | 0 | 0 | 0 | 0
[29 empty] | 0 | 0 | 0 | 0
[29 empty] | 0 | 0 | 0 | 0
[29 empty] | 0 | 0 | 0 | 0
[29 empty] | 0 | 0 | 0 | 0
[29 empty] | 0 | 0 | 0 | 0
[29 empty] | 0 | 0 | 0 | 0
[29 empty] | 0 | 0 | 0 | 0
[29 empty] | 0 | 0 | 0 | 0
[29 empty] | 0 | 0 | 0 | 0
[29 empty] | 0 | 0 | 0 | 0
[29 empty] | 0 | 0 | 0 | 0
[29 empty] | 0 | 0 | 0 | 0
[29 empty] | 0 | 0 | 0 | 0
[29 empty] | 0 | 0 | 0 | 0
[29 empty] | 0 | 0 | 0 | 0
[29 empty] | 0 | 0 | 0 | 0
[29 empty] | 0 | 0 | 0 | 0
[29 empty] | 0 | 0 | 0 | 0
[29 empty] | 0 | 0 | 0 | 0
[29 empty] | 0 | 0 | 0 | 0
[29 empty] | 0 | 0 | 0 | 0
[29 empty] | 0 | 0 | 0 | 0
[29 empty] | 0 | 0 | 0 | 0
[29 empty] | 0 | 0 | 0 | 0
[29 empty] | 0 | 0 | 0 | 0
[29 empty] | 0 | 0 | 0 | 0
[29 empty] | 0 | 0 | 0 | 0
[29 empty] | 0 | 0 | 0 | 0
[29 empty] | 0 | 0 | 0 | 0
[29 empty] | 0 | 0 | 0 | 0
[29 empty] | 0 | 0 | 0 | 0
[29 empty] | 0 | 0 | 0 | 0
[29 empty] | 0 | 0 | 0 | 0
[29 empty] | 0 | 0 | 0 | 0
[29 empty] | 0 | 0 | 0 | 0
[29 empty] | 0 | 0 | 0 | 0
[29 empty] | 0 | 0 | 0 | 0
[29 empty] | 0 | 0 | 0 | 0
[29 empty] | 0 | 0 | 0 | 0
[29 empty] | 0 | 0 | 0 | 0
[29 empty] | 0 | 0 | 0 | 0
[29 empty] | 0 | 0 | 0 | 0
[29 empty] | 0 | 0 | 0 | 0
[29 empty] | 0 | 0 | 0 | 0
[29 empty] | 0 | 0 | 0 | 0
[29 empty] | 0 | 0 | 0 | 0
[29 empty] | 0 | 0 | 0 | 0
[29 empty] | 0 | 0 | 0 | 0
[29 empty] | 0 | 0 | 0 | 0
[29 empty] | 0 | 0 | 0 | 0
[29 empty] | 0 | 0 | 0 | 0
[29 empty] | 0 | 0 | 0 | 0
[29 empty] | 0 | 0 | 0 | 0
[29 empty] | 0 | 0 | 0 | 0
[29 empty] | 0 | 0 | 0 | 0
[29 empty] | 0 | 0 | 0 | 0
[29 empty] | 0 | 0 | 0 | 0
[29 empty] | 0 | 0 | 0 | 0
[29 empty] | 0 | 0 | 0 | 0
[29 empty] | 0 | 0 | 0 | 0
[29 empty] | 0 | 0 | 0 | 0
[29 empty] | 0 | 0 | 0 | 0
[29 empty] | 0 | 0 | 0 | 0
[29 empty] | 0 | 0 | 0 | 0
[29 empty] | 0 | 0 | 0 | 0
[29 empty] | 0 | 0 | 0 | 0
[29 empty] | 0 | 0 | 0 | 0
[29 empty] | 0 | 0 | 0 | 0
[29 empty] | 0 | 0 | 0 | 0
[29 empty] | 0 | 0 | 0 | 0
[29 empty] | 0 | 0 | 0 | 0
[29 empty] | 0 | 0 | 0 | 0
[29 empty] | 0 | 0 | 0 | 0
[29 empty] | 0 | 0 | 0 | 0
[29 empty] | 0 | 0 | 0 | 0
[29 empty] | 0 | 0 | 0 | 0
[29 empty] | 0 | 0 | 0 | 0
[29 empty] | 0 | 0 | 0 | 0
[29 empty] | 0 | 0 | 0 | 0
[29 empty] | 0 | 0 | 0 | 0
[29 empty] | 0 | 0 | 0 | 0
[29 empty] | 0 | 0 | 0 | 0
[29 empty] | 0 | 0 | 0 | 0
[29 empty] | 0 | 0 | 0 | 0
[29 empty] | 0 | 0 | 0 | 0
[29 empty] | 0 | 0 | 0 | 0
[29 empty] | 0 | 0 | 0 | 0
[29 empty] | 0 | 0 | 0 | 0
[29 empty] | 0 | 0 | 0 | 0
[29 empty] | 0 | 0 | 0 | 0
[29 empty] | 0 | 0 | 0 | 0
[29 empty] | 0 | 0 | 0 | 0
[29 empty] | 0 | 0 | 0 | 0
[29 empty] | 0 | 0 | 0 | 0
[29 empty] | 0 | 0 | 0 | 0
[29 empty] | 0 | 0 | 0 | 0
[29 empty] | 0 | 0 | 0 | 0
[29 empty] | 0 | 0 | 0 | 0
[29 empty] | 0 | 0 | 0 | 0
[29 empty] | 0 | 0 | 0 | 0
[29 empty] | 0 | 0 | 0 | 0
[29 empty] | 0 | 0 | 0 | 0
[29 empty] | 0 | 0 | 0 | 0
[29 empty] | 0 | 0 | 0 | 0
[29 empty] | 0 | 0 | 0 | 0
[29 empty] | 0 | 0 | 0 | 0
[29 empty] | 0 | 0 | 0 | 0
[29 empty] | 0 | 0 | 0 | 0
[29 empty] | 0 | 0 | 0 | 0
[29 empty] | 0 | 0 | 0 | 0
[29 empty] | 0 | 0 | 0 | 0
[29 empty] | 0 | 0 | 0 | 0
[29 empty] | 0 | 0 | 0 | 0
[29 empty] | 0 | 0 | 0 | 0
[29 empty] | 0 | 0 | 0 | 0
[29 empty] | 0 | 0 | 0 | 0
[29 empty] | 0 | 0 | 0 | 0
[29 empty] | 0 | 0 | 0 | 0
[29 empty] | 0 | 0 | 0 | 0
[29 empty] | 0 | 0 | 0 | 0
[29 empty] | 0 | 0 | 0 | 0
[29 empty] | 0 | 0 | 0 | 0
[29 empty] | 0 | 0 | 0 | 0
[29 empty] | 0 | 0 | 0 | 0
[29 empty] | 0 | 0 | 0 | 0
[29 empty] | 0 | 0 | 0 | 0
[29 empty] | 0 | 0 | 0 | 0
[29 empty] | 0 | 0 | 0 | 0
[29 empty] | 0 | 0 | 0 | 0
[29 empty] | 0 | 0 | 0 | 0
[29 empty] | 0 | 0 | 0 | 0
[29 empty] | 0 | 0 | 0 | 0
[29 empty] | 0 | 0 | 0 | 0
[29 empty] | 0 | 0 | 0 | 0
[29 empty] | 0 | 0 | 0 | 0
[29 empty] | 0 | 0 | 0 | 0
[29 empty] | 0 | 0 | 0 | 0
[29 empty] | 0 | 0 | 0 | 0
[29 empty] | 0 | 0 | 0 | 0
[29 empty] | 0 | 0 | 0 | 0
[29 empty] | 0 | 0 | 0 | 0
[29 empty] | 0 | 0 | 0 | 0
[29 empty] | 0 | 0 | 0 | 0
[29 empty] | 0 | 0 | 0 | 0
[29 empty] | 0 | 0 | 0 | 0
[29 empty] | 0 | 0 | 0 | 0
[29 empty] | 0 | 0 | 0 | 0
[29 empty] | 0 | 0 | 0 | 0
[29 empty] | 0 | 0 | 0 | 0
[29 empty] | 0 | 0 | 0 | 0
[29 empty] | 0 | 0 | 0 | 0
[29 empty] | 0 | 0 | 0 | 0
[29 empty] | 0 | 0 | 0 | 0
[29 empty] | 0 | 0 | 0 | 0
[29 empty] | 0 | 0 | 0 | 0
[29 empty] | 0 | 0 | 0 | 0
[29 empty] | 0 | 0 | 0 | 0
[29 empty] | 0 | 0 | 0 | 0
[29 empty] | 0 | 0 | 0 | 0
[29 empty] | 0 | 0 | 0 | 0
[29 empty] | 0 | 0 | 0 | 0
[29 empty] | 0 | 0 | 0 | 0
[29 empty] | 0 | 0 | 0 | 0
[29 empty] | 0 | 0 | 0 | 0
[29 empty] | 0 | 0 | 0 | 0
[29 empty] | 0 | 0 | 0 | 0
[29 empty] | 0 | 0 | 0 | 0
[29 empty] | 0 | 0 | 0 | 0
[29 empty] | 0 | 0 | 0 | 0
[29 empty] | 0 | 0 | 0 | 0
[29 empty] | 0 | 0 | 0 | 0
[29 empty] | 0 | 0 | 0 | 0
[29 empty] | 0 | 0 | 0 | 0
[29 empty] | 0 | 0 | 0 | 0
[29 empty] | 0 | 0 | 0 | 0
[29 empty] | 0 | 0 | 0 | 0
[29 empty] | 0 | 0 | 0 | 0
[29 empty] | 0 | 0 | 0 | 0
[29 empty] | 0 | 0 | 0 | 0
[29 empty] | 0 | 0 | 0 | 0
[29 empty] | 0 | 0 | 0 | 0
[29 empty] | 0 | 0 | 0 | 0
[29 empty] | 0 | 0 | 0 | 0
[29 empty] | 0 | 0 | 0 | 0
[29 empty] | 0 | 0 | 0 | 0
[29 empty] | 0 | 0 | 0 | 0
[29 empty] | 0 | 0 | 0 | 0
[29 empty] | 0 | 0 | 0 | 0
[29 empty] | 0 | 0 | 0 | 0
[29 empty] | 0 | 0 | 0 | 0
[29 empty] | 0 | 0 | 0 | 0
[29 empty] | 0 | 0 | 0 | 0
[29 empty] | 0 | 0 | 0 | 0
[29 empty] | 0 | 0 | 0 | 0
[29 empty] | 0 | 0 | 0 | 0
[29 empty] | 0 | 0 | 0 | 0
[29 empty] | 0 | 0 | 0 | 0
[29 empty] | 0 | 0 | 0 | 0
[29 empty] | 0 | 0 | 0 | 0
[29 empty] | 0 | 0 | 0 | 0
[29 empty] | 0 | 0 | 0 | 0
[29 empty] | 0 | 0 | 0 | 0
[29 empty] | 0 | 0 | 0 | 0
[29 empty] | 0 | 0 | 0 | 0
[29 empty] | 0 | 0 | 0 | 0
[29 empty] | 0 | 0 | 0 | 0
[29 empty] | 0 | 0 | 0 | 0
[29 empty] | 0 | 0 | 0 | 0
[29 empty] | 0 | 0 | 0 | 0
[29 empty] | 0 | 0 | 0 | 0
[29 empty] | 0 | 0 | 0 | 0
[29 empty] | 0 | 0 | 0 | 0
[29 empty] | 0 | 0 | 0 | 0
[29 empty] | 0 | 0 | 0 | 0
[29 empty] | 0 | 0 | 0 | 0
[29 empty] | 0 | 0 | 0 | 0
[29 empty] | 0 | 0 | 0 | 0
[29 empty] | 0 | 0 | 0 | 0
[29 empty] | 0 | 0 | 0 | 0
[29 empty] | 0 | 0 | 0 | 0
[29 empty] | 0 | 0 | 0 | 0
[29 empty] | 0 | 0 | 0 | 0
[29 empty] | 0 | 0 | 0 | 0
[29 empty] | 0 | 0 | 0 | 0
[29 empty] | 0 | 0 | 0 | 0
[29 empty] | 0 | 0 | 0 | 0
[29 empty] | 0 | 0 | 0 | 0
[29 empty] | 0 | 0 | 0 | 0
[29 empty] | 0 | 0 | 0 | 0
[29 empty] | 0 | 0 | 0 | 0
[29 empty] | 0 | 0 | 0 | 0
[29 empty] | 0 | 0 | 0 | 0
[29 empty] | 0 | 0 | 0 | 0
[29 empty] | 0 | 0 | 0 | 0
[29 empty] | 0 | 0 | 0 | 0
[29 empty] | 0 | 0 | 0 | 0
[29 empty] | 0 | 0 | 0 | 0
[29 empty] | 0 | 0 | 0 | 0
[29 empty] | 0 | 0 | 0 | 0
[29 empty] | 0 | 0 | 0 | 0
[29 empty] | 0 | 0 | 0 | 0
[29 empty] | 0 | 0 | 0 | 0
[29 empty] | 0 | 0 | 0 | 0
[29 empty] | 0 | 0 | 0 | 0
[29 empty] | 0 | 0 | 0 | 0
[29 empty] | 0 | 0 | 0 | 0
[29 empty] | 0 | 0 | 0 | 0
[29 empty] | 0 | 0 | 0 | 0
[29 empty] | 0 | 0 | 0 | 0
[29 empty] | 0 | 0 | 0 | 0
[29 empty] | 0 | 0 | 0 | 0
[29 empty] | 0 | 0 | 0 | 0
[29 empty] | 0 | 0 | 0 | 0
[29 empty] | 0 | 0 | 0 | 0
[29 empty] | 0 | 0 | 0 | 0
[29 empty] | 0 | 0 | 0 | 0
[29 empty] | 0 | 0 | 0 | 0
[29 empty] | 0 | 0 | 0 | 0
[29 empty] | 0 | 0 | 0 | 0
[29 empty] | 0 | 0 | 0 | 0
[29 empty] | 0 | 0 | 0 | 0
[29 empty] | 0 | 0 | 0 | 0
[29 empty] | 0 | 0 | 0 | 0
[29 empty] | 0 | 0 | 0 | 0
[29 empty] | 0 | 0 | 0 | 0
[29 empty] | 0 | 0 | 0 | 0
[29 empty] | 0 | 0 | 0 | 0
[29 empty] | 0 | 0 | 0 | 0
[29 empty] | 0 | 0 | 0 | 0
[29 empty] | 0 | 0 | 0 | 0
[29 empty] | 0 | 0 | 0 | 0
[29 empty] | 0 | 0 | 0 | 0
[29 empty] | 0 | 0 | 0 | 0
[29 empty] | 0 | 0 | 0 | 0
[29 empty] | 0 | 0 | 0 | 0
[29 empty] | 0 | 0 | 0 | 0
[29 empty] | 0 | 0 | 0 | 0
[29 empty] | 0 | 0 | 0 | 0
[29 empty] | 0 | 0 | 0 | 0
[29 empty] | 0 | 0 | 0 | 0
[29 empty] | 0 | 0 | 0 | 0
[29 empty] | 0 | 0 | 0 | 0
[29 empty] | 0 | 0 | 0 | 0
[29 empty] | 0 | 0 | 0 | 0
[29 empty] | 0 | 0 | 0 | 0
[29 empty] | 0 | 0 | 0 | 0
[29 empty] | 0 | 0 | 0 | 0
[29 empty] | 0 | 0 | 0 | 0
[29 empty] | 0 | 0 | 0 | 0
[29 empty] | 0 | 0 | 0 | 0
[29 empty] | 0 | 0 | 0 | 0
[29 empty] | 0 | 0 | 0 | 0
[29 empty] | 0 | 0 | 0 | 0
[29 empty] | 0 | 0 | 0 | 0
[29 empty] | 0 | 0 | 0 | 0
[29 empty] | 0 | 0 | 0 | 0
[29 empty] | 0 | 0 | 0 | 0
[29 empty] | 0 | 0 | 0 | 0
[29 empty] | 0 | 0 | 0 | 0
[29 empty] | 0 | 0 | 0 | 0
[29 empty] | 0 | 0 | 0 | 0
[29 empty] | 0 | 0 | 0 | 0
[29 empty] | 0 | 0 | 0 | 0
[29 empty] | 0 | 0 | 0 | 0
[29 empty] | 0 | 0 | 0 | 0
[29 empty] | 0 | 0 | 0 | 0
[29 empty] | 0 | 0 | 0 | 0
[29 empty] | 0 | 0 | 0 | 0
[29 empty] | 0 | 0 | 0 | 0
[29 empty] | 0 | 0 | 0 | 0
[29 empty] | 0 | 0 | 0 | 0
[29 empty] | 0 | 0 | 0 | 0
[29 empty] | 0 | 0 | 0 | 0
[29 empty] | 0 | 0 | 0 | 0
[29 empty] | 0 | 0 | 0 | 0
[29 empty] | 0 | 0 | 0 | 0
[29 empty] | 0 | 0 | 0 | 0
[29 empty] | 0 | 0 | 0 | 0
[29 empty] | 0 | 0 | 0 | 0
[29 empty] | 0 | 0 | 0 | 0
[29 empty] | 0 | 0 | 0 | 0
[29 empty] | 0 | 0 | 0 | 0
[29 empty] | 0 | 0 | 0 | 0
[29 empty] | 0 | 0 | 0 | 0
[29 empty] | 0 | 0 | 0 | 0
[29 empty] | 0 | 0 | 0 | 0
[29 empty] | 0 | 0 | 0 | 0
[29 empty] | 0 | 0 | 0 | 0
[29 empty] | 0 | 0 | 0 | 0
[29 empty] | 0 | 0 | 0 | 0
[29 empty] | 0 | 0 | 0 | 0
[29 empty] | 0 | 0 | 0 | 0
[29 empty] | 0 | 0 | 0 | 0
[29 empty] | 0 | 0 | 0 | 0
[29 empty] | 0 | 0 | 0 | 0
[29 empty] | 0 | 0 | 0 | 0
[29 empty] | 0 | 0 | 0 | 0
[29 empty] | 0 | 0 | 0 | 0
[29 empty] | 0 | 0 | 0 | 0
[29 empty] | 0 | 0 | 0 | 0
[29 empty] | 0 | 0 | 0 | 0
[29 empty] | 0 | 0 | 0 | 0
[29 empty] | 0 | 0 | 0 | 0
[29 empty] | 0 | 0 | 0 | 0
[29 empty] | 0 | 0 | 0 | 0
[29 empty] | 0 | 0 | 0 | 0
[29 empty] | 0 | 0 | 0 | 0
[29 empty] | 0 | 0 | 0 | 0
[29 empty] | 0 | 0 | 0 | 0
[29 empty] | 0 | 0 | 0 | 0
[29 empty] | 0 | 0 | 0 | 0
[29 empty] | 0 | 0 | 0 | 0
[29 empty] | 0 | 0 | 0 | 0
[29 empty] | 0 | 0 | 0 | 0
[29 empty] | 0 | 0 | 0 | 0
[29 empty] | 0 | 0 | 0 | 0
[29 empty] | 0 | 0 | 0 | 0
[29 empty] | 0 | 0 | 0 | 0
[29 empty] | 0 | 0 | 0 | 0
[29 empty] | 0 | 0 | 0 | 0
[29 empty] | 0 | 0 | 0 | 0
[29 empty] | 0 | 0 | 0 | 0
[29 empty] | 0 | 0 | 0 | 0
[29 empty] | 0 | 0 | 0 | 0
[29 empty] | 0 | 0 | 0 | 0
[29 empty] | 0 | 0 | 0 | 0
[29 empty] | 0 | 0 | 0 | 0
[29 empty] | 0 | 0 | 0 | 0
[29 empty] | 0 | 0 | 0 | 0
[29 empty] | 0 | 0 | 0 | 0
[29 empty] | 0 | 0 | 0 | 0
[29 empty] | 0 | 0 | 0 | 0
[29 empty] | 0 | 0 | 0 | 0
[29 empty] | 0 | 0 | 0 | 0
[29 empty] | 0 | 0 | 0 | 0
[29 empty] | 0 | 0 | 0 | 0
[29 empty] | 0 | 0 | 0 | 0
[29 empty] | 0 | 0 | 0 | 0
[29 empty] | 0 | 0 | 0 | 0
[29 empty] | 0 | 0 | 0 | 0
[29 empty] | 0 | 0 | 0 | 0
[29 empty] | 0 | 0 | 0 | 0
[29 empty] | 0 | 0 | 0 | 0
[29 empty] | 0 | 0 | 0 | 0
[29 empty] | 0 | 0 | 0 | 0
[29 empty] | 0 | 0 | 0 | 0
[29 empty] | 0 | 0 | 0 | 0
[29 empty] | 0 | 0 | 0 | 0
[29 empty] | 0 | 0 | 0 | 0
[29 empty] | 0 | 0 | 0 | 0
[29 empty] | 0 | 0 | 0 | 0
[29 empty] | 0 | 0 | 0 | 0
[29 empty] | 0 | 0 | 0 | 0
[29 empty] | 0 | 0 | 0 | 0
[29 empty] | 0 | 0 | 0 | 0
[29 empty] | 0 | 0 | 0 | 0
[29 empty] | 0 | 0 | 0 | 0
[29 empty] | 0 | 0 | 0 | 0
[29 empty] | 0 | 0 | 0 | 0
[29 empty] | 0 | 0 | 0 | 0
[29 empty] | 0 | 0 | 0 | 0
[29 empty] | 0 | 0 | 0 | 0
[29 empty] | 0 | 0 | 0 | 0
[29 empty] | 0 | 0 | 0 | 0
[29 empty] | 0 | 0 | 0 | 0
[29 empty] | 0 | 0 | 0 | 0
[29 empty] | 0 | 0 | 0 | 0
[29 empty] | 0 | 0 | 0 | 0
[29 empty] | 0 | 0 | 0 | 0
[29 empty] | 0 | 0 | 0 | 0
[29 empty] | 0 | 0 | 0 | 0
[29 empty] | 0 | 0 | 0 | 0
[29 empty] | 0 | 0 | 0 | 0
[29 empty] | 0 | 0 | 0 | 0
[29 empty] | 0 | 0 | 0 | 0
[29 empty] | 0 | 0 | 0 | 0
[29 empty] | 0 | 0 | 0 | 0
[29 empty] | 0 | 0 | 0 | 0
[29 empty] | 0 | 0 | 0 | 0
[29 empty] | 0 | 0 | 0 | 0
[29 empty] | 0 | 0 | 0 | 0
[29 empty] | 0 | 0 | 0 | 0
[29 empty] | 0 | 0 | 0 | 0
[29 empty] | 0 | 0 | 0 | 0
[29 empty] | 0 | 0 | 0 | 0
[29 empty] | 0 | 0 | 0 | 0
[29 empty] | 0 | 0 | 0 | 0
[29 empty] | 0 | 0 | 0 | 0
[29 empty] | 0 | 0 | 0 | 0
[29 empty] | 0 | 0 | 0 | 0
[29 empty] | 0 | 0 | 0 | 0
[29 empty] | 0 | 0 | 0 | 0
[29 empty] | 0 | 0 | 0 | 0
[29 empty] | 0 | 0 | 0 | 0
[29 empty] | 0 | 0 | 0 | 0
[29 empty] | 0 | 0 | 0 | 0
[29 empty] | 0 | 0 | 0 | 0
[29 empty] | 0 | 0 | 0 | 0
[29 empty] | 0 | 0 | 0 | 0
[29 empty] | 0 | 0 | 0 | 0
[29 empty] | 0 | 0 | 0 | 0
[29 empty] | 0 | 0 | 0 | 0
[29 empty] | 0 | 0 | 0 | 0
[29 empty] | 0 | 0 | 0 | 0
[29 empty] | 0 | 0 | 0 | 0
[29 empty] | 0 | 0 | 0 | 0
[29 empty] | 0 | 0 | 0 | 0
[29 empty] | 0 | 0 | 0 | 0
[29 empty] | 0 | 0 | 0 | 0
[29 empty] | 0 | 0 | 0 | 0
[29 empty] | 0 | 0 | 0 | 0
[29 empty] | 0 | 0 | 0 | 0
[29 empty] | 0 | 0 | 0 | 0
[29 empty] | 0 | 0 | 0 | 0
[29 empty] | 0 | 0 | 0 | 0
[29 empty] | 0 | 0 | 0 | 0
[29 empty] | 0 | 0 | 0 | 0
[29 empty] | 0 | 0 | 0 | 0
[29 empty] | 0 | 0 | 0 | 0
[29 empty] | 0 | 0 | 0 | 0
[29 empty] | 0 | 0 | 0 | 0
[29 empty] | 0 | 0 | 0 | 0
[29 empty] | 0 | 0 | 0 | 0
[29 empty] | 0 | 0 | 0 | 0
[29 empty] | 0 | 0 | 0 | 0
[29 empty] | 0 | 0 | 0 | 0
[29 empty] | 0 | 0 | 0 | 0
[29 empty] | 0 | 0 | 0 | 0
[29 empty] | 0 | 0 | 0 | 0
[29 empty] | 0 | 0 | 0 | 0
[29 empty] | 0 | 0 | 0 | 0
[29 empty] | 0 | 0 | 0 | 0
[29 empty] | 0 | 0 | 0 | 0
[29 empty] | 0 | 0 | 0 | 0
[29 empty] | 0 | 0 | 0 | 0
[29 empty] | 0 | 0 | 0 | 0
[29 empty] | 0 | 0 | 0 | 0
[29 empty] | 0 | 0 | 0 | 0
[29 empty] | 0 | 0 | 0 | 0
[29 empty] | 0 | 0 | 0 | 0
[29 empty] | 0 | 0 | 0 | 0
[29 empty] | 0 | 0 | 0 | 0
[29 empty] | 0 | 0 | 0 | 0
[29 empty] | 0 | 0 | 0 | 0
[29 empty] | 0 | 0 | 0 | 0
[29 empty] | 0 | 0 | 0 | 0
[29 empty] | 0 | 0 | 0 | 0
[29 empty] | 0 | 0 | 0 | 0
[29 empty] | 0 | 0 | 0 | 0
[29 empty] | 0 | 0 | 0 | 0
[29 empty] | 0 | 0 | 0 | 0
[29 empty] | 0 | 0 | 0 | 0
[29 empty] | 0 | 0 | 0 | 0
[29 empty] | 0 | 0 | 0 | 0
[29 empty] | 0 | 0 | 0 | 0
[29 empty] | 0 | 0 | 0 | 0
[29 empty] | 0 | 0 | 0 | 0
[29 empty] | 0 | 0 | 0 | 0
[29 empty] | 0 | 0 | 0 | 0
[29 empty] | 0 | 0 | 0 | 0
[29 empty] | 0 | 0 | 0 | 0
[29 empty] | 0 | 0 | 0 | 0
[29 empty] | 0 | 0 | 0 | 0
[29 empty] | 0 | 0 | 0 | 0
[29 empty] | 0 | 0 | 0 | 0
[29 empty] | 0 | 0 | 0 | 0
[29 empty] | 0 | 0 | 0 | 0
[29 empty] | 0 | 0 | 0 | 0
[29 empty] | 0 | 0 | 0 | 0
[29 empty] | 0 | 0 | 0 | 0
[29 empty] | 0 | 0 | 0 | 0
[29 empty] | 0 | 0 | 0 | 0
[29 empty] | 0 | 0 | 0 | 0
[29 empty] | 0 | 0 | 0 | 0
[29 empty] | 0 | 0 | 0 | 0
[29 empty] | 0 | 0 | 0 | 0
[29 empty] | 0 | 0 | 0 | 0
[29 empty] | 0 | 0 | 0 | 0
[29 empty] | 0 | 0 | 0 | 0
[29 empty] | 0 | 0 | 0 | 0
[29 empty] | 0 | 0 | 0 | 0
[29 empty] | 0 | 0 | 0 | 0
[29 empty] | 0 | 0 | 0 | 0
[29 empty] | 0 | 0 | 0 | 0
[29 empty] | 0 | 0 | 0 | 0
[29 empty] | 0 | 0 | 0 | 0
[29 empty] | 0 | 0 | 0 | 0
[29 empty] | 0 | 0 | 0 | 0
[29 empty] | 0 | 0 | 0 | 0
[29 empty] | 0 | 0 | 0 | 0
[29 empty] | 0 | 0 | 0 | 0
[29 empty] | 0 | 0 | 0 | 0
[29 empty] | 0 | 0 | 0 | 0
[29 empty] | 0 | 0 | 0 | 0
[29 empty] | 0 | 0 | 0 | 0
[29 empty] | 0 | 0 | 0 | 0
[29 empty] | 0 | 0 | 0 | 0
[29 empty] | 0 | 0 | 0 | 0
[29 empty] | 0 | 0 | 0 | 0
[29 empty] | 0 | 0 | 0 | 0
[29 empty] | 0 | 0 | 0 | 0
[29 empty] | 0 | 0 | 0 | 0
[29 empty] | 0 | 0 | 0 | 0
[29 empty] | 0 | 0 | 0 | 0
[29 empty] | 0 | 0 | 0 | 0
[29 empty] | 0 | 0 | 0 | 0
[29 empty] | 0 | 0 | 0 | 0
[29 empty] | 0 | 0 | 0 | 0
[29 empty] | 0 | 0 | 0 | 0
[29 empty] | 0 | 0 | 0 | 0
[29 empty] | 0 | 0 | 0 | 0
[29 empty] | 0 | 0 | 0 | 0
[29 empty] | 0 | 0 | 0 | 0
[29 empty] | 0 | 0 | 0 | 0
[29 empty] | 0 | 0 | 0 | 0
[29 empty] | 0 | 0 | 0 | 0
[29 empty] | 0 | 0 | 0 | 0
[29 empty] | 0 | 0 | 0 | 0
[29 empty] | 0 | 0 | 0 | 0
[29 empty] | 0 | 0 | 0 | 0
[29 empty] | 0 | 0 | 0 | 0
[29 empty] | 0 | 0 | 0 | 0
[29 empty] | 0 | 0 | 0 | 0
[29 empty] | 0 | 0 | 0 | 0
[29 empty] | 0 | 0 | 0 | 0
[29 empty] | 0 | 0 | 0 | 0
[29 empty] | 0 | 0 | 0 | 0
[29 empty] | 0 | 0 | 0 | 0
[29 empty] | 0 | 0 | 0 | 0
[29 empty] | 0 | 0 | 0 | 0
[29 empty] | 0 | 0 | 0 | 0
[29 empty] | 0 | 0 | 0 | 0
[29 empty] | 0 | 0 | 0 | 0
[29 empty] | 0 | 0 | 0 | 0
[29 empty] | 0 | 0 | 0 | 0
[29 empty] | 0 | 0 | 0 | 0
[29 empty] | 0 | 0 | 0 | 0
[29 empty] | 0 | 0 | 0 | 0
[29 empty] | 0 | 0 | 0 | 0
[29 empty] | 0 | 0 | 0 | 0
[29 empty] | 0 | 0 | 0 | 0
[29 empty] | 0 | 0 | 0 | 0
[29 empty] | 0 | 0 | 0 | 0
[29 empty] | 0 | 0 | 0 | 0
[29 empty] | 0 | 0 | 0 | 0
[29 empty] | 0 | 0 | 0 | 0
[29 empty] | 0 | 0 | 0 | 0
[29 empty] | 0 | 0 | 0 | 0
[29 empty] | 0 | 0 | 0 | 0
[29 empty] | 0 | 0 | 0 | 0
[29 empty] | 0 | 0 | 0 | 0
[29 empty] | 0 | 0 | 0 | 0
[29 empty] | 0 | 0 | 0 | 0
[29 empty] | 0 | 0 | 0 | 0
[29 empty] | 0 | 0 | 0 | 0
[29 empty] | 0 | 0 | 0 | 0
[29 empty] | 0 | 0 | 0 | 0
[29 empty] | 0 | 0 | 0 | 0
[29 empty] | 0 | 0 | 0 | 0
[29 empty] | 0 | 0 | 0 | 0
[29 empty] | 0 | 0 | 0 | 0
[29 empty] | 0 | 0 | 0 | 0
[29 empty] | 0 | 0 | 0 | 0
[29 empty] | 0 | 0 | 0 | 0
[29 empty] | 0 | 0 | 0 | 0
[29 empty] | 0 | 0 | 0 | 0
[29 empty] | 0 | 0 | 0 | 0
[29 empty] | 0 | 0 | 0 | 0
[29 empty] | 0 | 0 | 0 | 0
[29 empty] | 0 | 0 | 0 | 0
[29 empty] | 0 | 0 | 0 | 0
[29 empty] | 0 | 0 | 0 | 0
[29 empty] | 0 | 0 | 0 | 0
[29 empty] | 0 | 0 | 0 | 0
[29 empty] | 0 | 0 | 0 | 0
[29 empty] | 0 | 0 | 0 | 0
[29 empty] | 0 | 0 | 0 | 0
[29 empty] | 0 | 0 | 0 | 0
[29 empty] | 0 | 0 | 0 | 0
[29 empty] | 0 | 0 | 0 | 0
[29 empty] | 0 | 0 | 0 | 0
[29 empty] | 0 | 0 | 0 | 0
[29 empty] | 0 | 0 | 0 | 0
[29 empty] | 0 | 0 | 0 | 0
[29 empty] | 0 | 0 | 0 | 0
[29 empty] | 0 | 0 | 0 | 0
[29 empty] | 0 | 0 | 0 | 0
[29 empty] | 0 | 0 | 0 | 0
[29 empty] | 0 | 0 | 0 | 0
[29 empty] | 0 | 0 | 0 | 0
[29 empty] | 0 | 0 | 0 | 0
[29 empty] | 0 | 0 | 0 | 0
[29 empty] | 0 | 0 | 0 | 0
[29 empty] | 0 | 0 | 0 | 0
[29 empty] | 0 | 0 | 0 | 0
[29 empty] | 0 | 0 | 0 | 0
[29 empty] | 0 | 0 | 0 | 0
[29 empty] | 0 | 0 | 0 | 0
[29 empty] | 0 | 0 | 0 | 0
[29 empty] | 0 | 0 | 0 | 0
[29 empty] | 0 | 0 | 0 | 0
[29 empty] | 0 | 0 | 0 | 0
[29 empty] | 0 | 0 | 0 | 0
[29 empty] | 0 | 0 | 0 | 0
[29 empty] | 0 | 0 | 0 | 0
[29 empty] | 0 | 0 | 0 | 0
[29 empty] | 0 | 0 | 0 | 0
[29 empty] | 0 | 0 | 0 | 0
[29 empty] | 0 | 0 | 0 | 0
[29 empty] | 0 | 0 | 0 | 0
[29 empty] | 0 | 0 | 0 | 0
[29 empty] | 0 | 0 | 0 | 0
[29 empty] | 0 | 0 | 0 | 0
[29 empty] | 0 | 0 | 0 | 0
[29 empty] | 0 | 0 | 0 | 0
[29 empty] | 0 | 0 | 0 | 0
[29 empty] | 0 | 0 | 0 | 0
[29 empty] | 0 | 0 | 0 | 0
[29 empty] | 0 | 0 | 0 | 0
[29 empty] | 0 | 0 | 0 | 0
[29 empty] | 0 | 0 | 0 | 0
[29 empty] | 0 | 0 | 0 | 0
[29 empty] | 0 | 0 | 0 | 0
[29 empty] | 0 | 0 | 0 | 0
[29 empty] | 0 | 0 | 0 | 0
[29 empty] | 0 | 0 | 0 | 0
[29 empty] | 0 | 0 | 0 | 0
[29 empty] | 0 | 0 | 0 | 0
[29 empty] | 0 | 0 | 0 | 0
[29 empty] | 0 | 0 | 0 | 0
[29 empty] | 0 | 0 | 0 | 0
[29 empty] | 0 | 0 | 0 | 0
[29 empty] | 0 | 0 | 0 | 0
[29 empty] | 0 | 0 | 0 | 0
[29 empty] | 0 | 0 | 0 | 0
[29 empty] | 0 | 0 | 0 | 0
[29 empty] | 0 | 0 | 0 | 0
[29 empty] | 0 | 0 | 0 | 0
[29 empty] | 0 | 0 | 0 | 0
[29 empty] | 0 | 0 | 0 | 0
[29 empty] | 0 | 0 | 0 | 0
[29 empty] | 0 | 0 | 0 | 0
[29 empty] | 0 | 0 | 0 | 0
[29 empty] | 0 | 0 | 0 | 0
[29 empty] | 0 | 0 | 0 | 0
[29 empty] | 0 | 0 | 0 | 0
[29 empty] | 0 | 0 | 0 | 0
[29 empty] | 0 | 0 | 0 | 0
[29 empty] | 0 | 0 | 0 | 0
[29 empty] | 0 | 0 | 0 | 0
[29 empty] | 0 | 0 | 0 | 0
[29 empty] | 0 | 0 | 0 | 0
[29 empty] | 0 | 0 | 0 | 0
[29 empty] | 0 | 0 | 0 | 0
[29 empty] | 0 | 0 | 0 | 0
[29 empty] | 0 | 0 | 0 | 0
[29 empty] | 0 | 0 | 0 | 0
[29 empty] | 0 | 0 | 0 | 0
[29 empty] | 0 | 0 | 0 | 0
[29 empty] | 0 | 0 | 0 | 0
[29 empty] | 0 | 0 | 0 | 0
[29 empty] | 0 | 0 | 0 | 0
[29 empty] | 0 | 0 | 0 | 0
[29 empty] | 0 | 0 | 0 | 0
[29 empty] | 0 | 0 | 0 | 0
[29 empty] | 0 | 0 | 0 | 0
[29 empty] | 0 | 0 | 0 | 0
[29 empty] | 0 | 0 | 0 | 0
[29 empty] | 0 | 0 | 0 | 0
[29 empty] | 0 | 0 | 0 | 0
[29 empty] | 0 | 0 | 0 | 0
[29 empty] | 0 | 0 | 0 | 0
[29 empty] | 0 | 0 | 0 | 0
[29 empty] | 0 | 0 | 0 | 0
[29 empty] | 0 | 0 | 0 | 0
[29 empty] | 0 | 0 | 0 | 0
[29 empty] | 0 | 0 | 0 | 0
[29 empty] | 0 | 0 | 0 | 0
[29 empty] | 0 | 0 | 0 | 0
[29 empty] | 0 | 0 | 0 | 0
[29 empty] | 0 | 0 | 0 | 0
[29 empty] | 0 | 0 | 0 | 0
[29 empty] | 0 | 0 | 0 | 0
[29 empty] | 0 | 0 | 0 | 0
[29 empty] | 0 | 0 | 0 | 0
[29 empty] | 0 | 0 | 0 | 0
[29 empty] | 0 | 0 | 0 | 0
[29 empty] | 0 | 0 | 0 | 0
[29 empty] | 0 | 0 | 0 | 0
[29 empty] | 0 | 0 | 0 | 0
[29 empty] | 0 | 0 | 0 | 0
[29 empty] | 0 | 0 | 0 | 0
[29 empty] | 0 | 0 | 0 | 0
[29 empty] | 0 | 0 | 0 | 0
[29 empty] | 0 | 0 | 0 | 0
[29 empty] | 0 | 0 | 0 | 0
[29 empty] | 0 | 0 | 0 | 0
[29 empty] | 0 | 0 | 0 | 0
[29 empty] | 0 | 0 | 0 | 0
[29 empty] | 0 | 0 | 0 | 0
[29 empty] | 0 | 0 | 0 | 0
[29 empty] | 0 | 0 | 0 | 0
[29 empty] | 0 | 0 | 0 | 0
[29 empty] | 0 | 0 | 0 | 0
[29 empty] | 0 | 0 | 0 | 0
[29 empty] | 0 | 0 | 0 | 0
[29 empty] | 0 | 0 | 0 | 0
[29 empty] | 0 | 0 | 0 | 0
[29 empty] | 0 | 0 | 0 | 0
[29 empty] | 0 | 0 | 0 | 0
[29 empty] | 0 | 0 | 0 | 0
[29 empty] | 0 | 0 | 0 | 0
[29 empty] | 0 | 0 | 0 | 0
[29 empty] | 0 | 0 | 0 | 0
[29 empty] | 0 | 0 | 0 | 0
[29 empty] | 0 | 0 | 0 | 0
[29 empty] | 0 | 0 | 0 | 0
[29 empty] | 0 | 0 | 0 | 0
[29 empty] | 0 | 0 | 0 | 0
[29 empty] | 0 | 0 | 0 | 0
[29 empty] | 0 | 0 | 0 | 0
[29 empty] | 0 | 0 | 0 | 0
[29 empty] | 0 | 0 | 0 | 0
[29 empty] | 0 | 0 | 0 | 0
[29 empty] | 0 | 0 | 0 | 0
[29 empty] | 0 | 0 | 0 | 0
[29 empty] | 0 | 0 | 0 | 0
[29 empty] | 0 | 0 | 0 | 0
[29 empty] | 0 | 0 | 0 | 0
[29 empty] | 0 | 0 | 0 | 0
[29 empty] | 0 | 0 | 0 | 0
[29 empty] | 0 | 0 | 0 | 0
[29 empty] | 0 | 0 | 0 | 0
[29 empty] | 0 | 0 | 0 | 0
[29 empty] | 0 | 0 | 0 | 0
[29 empty] | 0 | 0 | 0 | 0
[29 empty] | 0 | 0 | 0 | 0
[29 empty] | 0 | 0 | 0 | 0
[29 empty] | 0 | 0 | 0 | 0
[29 empty] | 0 | 0 | 0 | 0
[29 empty] | 0 | 0 | 0 | 0
[29 empty] | 0 | 0 | 0 | 0
[29 empty] | 0 | 0 | 0 | 0
[29 empty] | 0 | 0 | 0 | 0
[29 empty] | 0 | 0 | 0 | 0
[29 empty] | 0 | 0 | 0 | 0
[29 empty] | 0 | 0 | 0 | 0
[29 empty] | 0 | 0 | 0 | 0
[29 empty] | 0 | 0 | 0 | 0
[29 empty] | 0 | 0 | 0 | 0
[29 empty] | 0 | 0 | 0 | 0
[29 empty] | 0 | 0 | 0 | 0
[29 empty] | 0 | 0 | 0 | 0
[29 empty] | 0 | 0 | 0 | 0
[29 empty] | 0 | 0 | 0 | 0
[29 empty] | 0 | 0 | 0 | 0
[29 empty] | 0 | 0 | 0 | 0
[29 empty] | 0 | 0 | 0 | 0
[29 empty] | 0 | 0 | 0 | 0
[29 empty] | 0 | 0 | 0 | 0
[29 empty] | 0 | 0 | 0 | 0
[29 empty] | 0 | 0 | 0 | 0
[29 empty] | 0 | 0 | 0 | 0
[29 empty] | 0 | 0 | 0 | 0
[29 empty] | 0 | 0 | 0 | 0
[29 empty] | 0 | 0 | 0 | 0
[29 empty] | 0 | 0 | 0 | 0
[29 empty] | 0 | 0 | 0 | 0
[29 empty] | 0 | 0 | 0 | 0
[29 empty] | 0 | 0 | 0 | 0
[29 empty] | 0 | 0 | 0 | 0
[29 empty] | 0 | 0 | 0 | 0
[29 empty] | 0 | 0 | 0 | 0
[29 empty] | 0 | 0 | 0 | 0
[29 empty] | 0 | 0 | 0 | 0
[29 empty] | 0 | 0 | 0 | 0
[29 empty] | 0 | 0 | 0 | 0
[29 empty] | 0 | 0 | 0 | 0
[29 empty] | 0 | 0 | 0 | 0
[29 empty] | 0 | 0 | 0 | 0
[29 empty] | 0 | 0 | 0 | 0
[29 empty] | 0 | 0 | 0 | 0
[29 empty] | 0 | 0 | 0 | 0
[29 empty] | 0 | 0 | 0 | 0
[29 empty] | 0 | 0 | 0 | 0
[29 empty] | 0 | 0 | 0 | 0
[29 empty] | 0 | 0 | 0 | 0
[29 empty] | 0 | 0 | 0 | 0
[29 empty] | 0 | 0 | 0 | 0
[29 empty] | 0 | 0 | 0 | 0
[29 empty] | 0 | 0 | 0 | 0
[29 empty] | 0 | 0 | 0 | 0
[29 empty] | 0 | 0 | 0 | 0
[29 empty] | 0 | 0 | 0 | 0
[29 empty] | 0 | 0 | 0 | 0
[29 empty] | 0 | 0 | 0 | 0
[29 empty] | 0 | 0 | 0 | 0
[29 empty] | 0 | 0 | 0 | 0
[29 empty] | 0 | 0 | 0 | 0
[29 empty] | 0 | 0 | 0 | 0
[29 empty] | 0 | 0 | 0 | 0
[29 empty] | 0 | 0 | 0 | 0
[29 empty] | 0 | 0 | 0 | 0
[29 empty] | 0 | 0 | 0 | 0
[29 empty] | 0 | 0 | 0 | 0
[29 empty] | 0 | 0 | 0 | 0
[29 empty] | 0 | 0 | 0 | 0
[29 empty] | 0 | 0 | 0 | 0
[29 empty] | 0 | 0 | 0 | 0
[29 empty] | 0 | 0 | 0 | 0
[29 empty] | 0 | 0 | 0 | 0
[29 empty] | 0 | 0 | 0 | 0
[29 empty] | 0 | 0 | 0 | 0
[29 empty] | 0 | 0 | 0 | 0
[29 empty] | 0 | 0 | 0 | 0
[29 empty] | 0 | 0 | 0 | 0
[29 empty] | 0 | 0 | 0 | 0
[29 empty] | 0 | 0 | 0 | 0
[29 empty] | 0 | 0 | 0 | 0
[29 empty] | 0 | 0 | 0 | 0
[29 empty] | 0 | 0 | 0 | 0
[29 empty] | 0 | 0 | 0 | 0
[29 empty] | 0 | 0 | 0 | 0
[29 empty] | 0 | 0 | 0 | 0
[29 empty] | 0 | 0 | 0 | 0
[29 empty] | 0 | 0 | 0 | 0
[29 empty] | 0 | 0 | 0 | 0
[29 empty] | 0 | 0 | 0 | 0
[29 empty] | 0 | 0 | 0 | 0
[29 empty] | 0 | 0 | 0 | 0
[29 empty] | 0 | 0 | 0 | 0
[29 empty] | 0 | 0 | 0 | 0
[29 empty] | 0 | 0 | 0 | 0
[29 empty] | 0 | 0 | 0 | 0
[29 empty] | 0 | 0 | 0 | 0
[29 empty] | 0 | 0 | 0 | 0
[29 empty] | 0 | 0 | 0 | 0
[29 empty] | 0 | 0 | 0 | 0
[29 empty] | 0 | 0 | 0 | 0
[29 empty] | 0 | 0 | 0 | 0
[29 empty] | 0 | 0 | 0 | 0
[29 empty] | 0 | 0 | 0 | 0
[29 empty] | 0 | 0 | 0 | 0
[29 empty] | 0 | 0 | 0 | 0
[29 empty] | 0 | 0 | 0 | 0
[29 empty] | 0 | 0 | 0 | 0
[29 empty] | 0 | 0 | 0 | 0
[29 empty] | 0 | 0 | 0 | 0
[29 empty] | 0 | 0 | 0 | 0
[29 empty] | 0 | 0 | 0 | 0
[29 empty] | 0 | 0 | 0 | 0
[29 empty] | 0 | 0 | 0 | 0
[29 empty] | 0 | 0 | 0 | 0
[29 empty] | 0 | 0 | 0 | 0
[29 empty] | 0 | 0 | 0 | 0
[29 empty] | 0 | 0 | 0 | 0
[29 empty] | 0 | 0 | 0 | 0
[29 empty] | 0 | 0 | 0 | 0
[29 empty] | 0 | 0 | 0 | 0
[29 empty] | 0 | 0 | 0 | 0
[29 empty] | 0 | 0 | 0 | 0
[29 empty] | 0 | 0 | 0 | 0
[29 empty] | 0 | 0 | 0 | 0
[29 empty] | 0 | 0 | 0 | 0
[29 empty] | 0 | 0 | 0 | 0
[29 empty] | 0 | 0 | 0 | 0
[29 empty] | 0 | 0 | 0 | 0
[29 empty] | 0 | 0 | 0 | 0
[29 empty] | 0 | 0 | 0 | 0
[29 empty] | 0 | 0 | 0 | 0
[29 empty] | 0 | 0 | 0 | 0
[29 empty] | 0 | 0 | 0 | 0
[29 empty] | 0 | 0 | 0 | 0
[29 empty] | 0 | 0 | 0 | 0
[29 empty] | 0 | 0 | 0 | 0
[29 empty] | 0 | 0 | 0 | 0
[29 empty] | 0 | 0 | 0 | 0
[29 empty] | 0 | 0 | 0 | 0
[29 empty] | 0 | 0 | 0 | 0
[29 empty] | 0 | 0 | 0 | 0
[29 empty] | 0 | 0 | 0 | 0
[29 empty] | 0 | 0 | 0 | 0
[29 empty] | 0 | 0 | 0 | 0
[29 empty] | 0 | 0 | 0 | 0
[29 empty] | 0 | 0 | 0 | 0
[29 empty] | 0 | 0 | 0 | 0
[29 empty] | 0 | 0 | 0 | 0
[29 empty] | 0 | 0 | 0 | 0
[29 empty] | 0 | 0 | 0 | 0
[29 empty] | 0 | 0 | 0 | 0
[29 empty] | 0 | 0 | 0 | 0
[29 empty] | 0 | 0 | 0 | 0
[29 empty] | 0 | 0 | 0 | 0
[29 empty] | 0 | 0 | 0 | 0
[29 empty] | 0 | 0 | 0 | 0
[29 empty] | 0 | 0 | 0 | 0
[29 empty] | 0 | 0 | 0 | 0
[29 empty] | 0 | 0 | 0 | 0
[29 empty] | 0 | 0 | 0 | 0
[29 empty] | 0 | 0 | 0 | 0
[29 empty] | 0 | 0 | 0 | 0
[29 empty] | 0 | 0 | 0 | 0
[29 empty] | 0 | 0 | 0 | 0
[29 empty] | 0 | 0 | 0 | 0
[29 empty] | 0 | 0 | 0 | 0
[29 empty] | 0 | 0 | 0 | 0
[29 empty] | 0 | 0 | 0 | 0
[29 empty] | 0 | 0 | 0 | 0
[29 empty] | 0 | 0 | 0 | 0
[29 empty] | 0 | 0 | 0 | 0
[29 empty] | 0 | 0 | 0 | 0
[29 empty] | 0 | 0 | 0 | 0
[29 empty] | 0 | 0 | 0 | 0
[29 empty] | 0 | 0 | 0 | 0
[29 empty] | 0 | 0 | 0 | 0
[29 empty] | 0 | 0 | 0 | 0
[29 empty] | 0 | 0 | 0 | 0
[29 empty] | 0 | 0 | 0 | 0
[29 empty] | 0 | 0 | 0 | 0
[29 empty] | 0 | 0 | 0 | 0
[29 empty] | 0 | 0 | 0 | 0
[29 empty] | 0 | 0 | 0 | 0
[29 empty] | 0 | 0 | 0 | 0
[29 empty] | 0 | 0 | 0 | 0
[29 empty] | 0 | 0 | 0 | 0
[29 empty] | 0 | 0 | 0 | 0
[29 empty] | 0 | 0 | 0 | 0
[29 empty] | 0 | 0 | 0 | 0
[29 empty] | 0 | 0 | 0 | 0
[29 empty] | 0 | 0 | 0 | 0
[29 empty] | 0 | 0 | 0 | 0
[29 empty] | 0 | 0 | 0 | 0
[29 empty] | 0 | 0 | 0 | 0
[29 empty] | 0 | 0 | 0 | 0
[29 empty] | 0 | 0 | 0 | 0
[29 empty] | 0 | 0 | 0 | 0
[29 empty] | 0 | 0 | 0 | 0
[29 empty] | 0 | 0 | 0 | 0
[29 empty] | 0 | 0 | 0 | 0
[29 empty] | 0 | 0 | 0 | 0
[29 empty] | 0 | 0 | 0 | 0
[29 empty] | 0 | 0 | 0 | 0
[29 empty] | 0 | 0 | 0 | 0
[29 empty] | 0 | 0 | 0 | 0
[29 empty] | 0 | 0 | 0 | 0
[29 empty] | 0 | 0 | 0 | 0
[29 empty] | 0 | 0 | 0 | 0
[29 empty] | 0 | 0 | 0 | 0
[29 empty] | 0 | 0 | 0 | 0
[29 empty] | 0 | 0 | 0 | 0
[29 empty] | 0 | 0 | 0 | 0
[29 empty] | 0 | 0 | 0 | 0
[29 empty] | 0 | 0 | 0 | 0
[29 empty] | 0 | 0 | 0 | 0
[29 empty] | 0 | 0 | 0 | 0
[29 empty] | 0 | 0 | 0 | 0
[29 empty] | 0 | 0 | 0 | 0
[29 empty] | 0 | 0 | 0 | 0
[29 empty] | 0 | 0 | 0 | 0
[29 empty] | 0 | 0 | 0 | 0
[29 empty] | 0 | 0 | 0 | 0
[29 empty] | 0 | 0 | 0 | 0
[29 empty] | 0 | 0 | 0 | 0
[29 empty] | 0 | 0 | 0 | 0
[29 empty] | 0 | 0 | 0 | 0
[29 empty] | 0 | 0 | 0 | 0
[29 empty] | 0 | 0 | 0 | 0
[29 empty] | 0 | 0 | 0 | 0
[29 empty] | 0 | 0 | 0 | 0
[29 empty] | 0 | 0 | 0 | 0
[29 empty] | 0 | 0 | 0 | 0
[29 empty] | 0 | 0 | 0 | 0
[29 empty] | 0 | 0 | 0 | 0
[29 empty] | 0 | 0 | 0 | 0
[29 empty] | 0 | 0 | 0 | 0
[29 empty] | 0 | 0 | 0 | 0
[29 empty] | 0 | 0 | 0 | 0
[29 empty] | 0 | 0 | 0 | 0
[29 empty] | 0 | 0 | 0 | 0
[29 empty] | 0 | 0 | 0 | 0
[29 empty] | 0 | 0 | 0 | 0
[29 empty] | 0 | 0 | 0 | 0
[29 empty] | 0 | 0 | 0 | 0
[29 empty] | 0 | 0 | 0 | 0
[29 empty] | 0 | 0 | 0 | 0
[29 empty] | 0 | 0 | 0 | 0
[29 empty] | 0 | 0 | 0 | 0
[29 empty] | 0 | 0 | 0 | 0
[29 empty] | 0 | 0 | 0 | 0
[29 empty] | 0 | 0 | 0 | 0
[29 empty] | 0 | 0 | 0 | 0
[29 empty] | 0 | 0 | 0 | 0
[29 empty] | 0 | 0 | 0 | 0
[29 empty] | 0 | 0 | 0 | 0
[29 empty] | 0 | 0 | 0 | 0
[29 empty] | 0 | 0 | 0 | 0
[29 empty] | 0 | 0 | 0 | 0
[29 empty] | 0 | 0 | 0 | 0
[29 empty] | 0 | 0 | 0 | 0
[29 empty] | 0 | 0 | 0 | 0
[29 empty] | 0 | 0 | 0 | 0
[29 empty] | 0 | 0 | 0 | 0
[29 empty] | 0 | 0 | 0 | 0
[29 empty] | 0 | 0 | 0 | 0
[29 empty] | 0 | 0 | 0 | 0
[29 empty] | 0 | 0 | 0 | 0
[29 empty] | 0 | 0 | 0 | 0
[29 empty] | 0 | 0 | 0 | 0
[29 empty] | 0 | 0 | 0 | 0
[29 empty] | 0 | 0 | 0 | 0
[29 empty] | 0 | 0 | 0 | 0
[29 empty] | 0 | 0 | 0 | 0
[29 empty] | 0 | 0 | 0 | 0
[29 empty] | 0 | 0 | 0 | 0
[29 empty] | 0 | 0 | 0 | 0
[29 empty] | 0 | 0 | 0 | 0
[29 empty] | 0 | 0 | 0 | 0
[29 empty] | 0 | 0 | 0 | 0
[29 empty] | 0 | 0 | 0 | 0
[29 empty] | 0 | 0 | 0 | 0
[29 empty] | 0 | 0 | 0 | 0
[29 empty] | 0 | 0 | 0 | 0
[29 empty] | 0 | 0 | 0 | 0
[29 empty] | 0 | 0 | 0 | 0
[29 empty] | 0 | 0 | 0 | 0
[29 empty] | 0 | 0 | 0 | 0
[29 empty] | 0 | 0 | 0 | 0
[29 empty] | 0 | 0 | 0 | 0
[29 empty] | 0 | 0 | 0 | 0
[29 empty] | 0 | 0 | 0 | 0
[29 empty] | 0 | 0 | 0 | 0
[29 empty] | 0 | 0 | 0 | 0
[29 empty] | 0 | 0 | 0 | 0
[29 empty] | 0 | 0 | 0 | 0
[29 empty] | 0 | 0 | 0 | 0
[29 empty] | 0 | 0 | 0 | 0
[29 empty] | 0 | 0 | 0 | 0
[29 empty] | 0 | 0 | 0 | 0
[29 empty] | 0 | 0 | 0 | 0
[29 empty] | 0 | 0 | 0 | 0
[29 empty] | 0 | 0 | 0 | 0
[29 empty] | 0 | 0 | 0 | 0
[29 empty] | 0 | 0 | 0 | 0
[29 empty] | 0 | 0 | 0 | 0
[29 empty] | 0 | 0 | 0 | 0
[29 empty] | 0 | 0 | 0 | 0
[29 empty] | 0 | 0 | 0 | 0
[29 empty] | 0 | 0 | 0 | 0
[29 empty] | 0 | 0 | 0 | 0
[29 empty] | 0 | 0 | 0 | 0
[29 empty] | 0 | 0 | 0 | 0
[29 empty] | 0 | 0 | 0 | 0
[29 empty] | 0 | 0 | 0 | 0
[29 empty] | 0 | 0 | 0 | 0
[29 empty] | 0 | 0 | 0 | 0
[29 empty] | 0 | 0 | 0 | 0
[29 empty] | 0 | 0 | 0 | 0
[29 empty] | 0 | 0 | 0 | 0
[29 empty] | 0 | 0 | 0 | 0
[29 empty] | 0 | 0 | 0 | 0
[29 empty] | 0 | 0 | 0 | 0
[29 empty] | 0 | 0 | 0 | 0
[29 empty] | 0 | 0 | 0 | 0
[29 empty] | 0 | 0 | 0 | 0
[29 empty] | 0 | 0 | 0 | 0
[29 empty] | 0 | 0 | 0 | 0
[29 empty] | 0 | 0 | 0 | 0
[29 empty] | 0 | 0 | 0 | 0
[29 empty] | 0 | 0 | 0 | 0
[29 empty] | 0 | 0 | 0 | 0
[29 empty] | 0 | 0 | 0 | 0
[29 empty] | 0 | 0 | 0 | 0
[29 empty] | 0 | 0 | 0 | 0
[29 empty] | 0 | 0 | 0 | 0
[29 empty] | 0 | 0 | 0 | 0
[29 empty] | 0 | 0 | 0 | 0
[29 empty] | 0 | 0 | 0 | 0
[29 empty] | 0 | 0 | 0 | 0
[29 empty] | 0 | 0 | 0 | 0
[29 empty] | 0 | 0 | 0 | 0
[29 empty] | 0 | 0 | 0 | 0
[29 empty] | 0 | 0 | 0 | 0
[29 empty] | 0 | 0 | 0 | 0
[29 empty] | 0 | 0 | 0 | 0
[29 empty] | 0 | 0 | 0 | 0
[29 empty] | 0 | 0 | 0 | 0
[29 empty] | 0 | 0 | 0 | 0
[29 empty] | 0 | 0 | 0 | 0
[29 empty] | 0 | 0 | 0 | 0
[29 empty] | 0 | 0 | 0 | 0
[29 empty] | 0 | 0 | 0 | 0
[29 empty] | 0 | 0 | 0 | 0
[29 empty] | 0 | 0 | 0 | 0
[29 empty] | 0 | 0 | 0 | 0
[29 empty] | 0 | 0 | 0 | 0
[29 empty] | 0 | 0 | 0 | 0
[29 empty] | 0 | 0 | 0 | 0
[29 empty] | 0 | 0 | 0 | 0
[29 empty] | 0 | 0 | 0 | 0
[29 empty] | 0 | 0 | 0 | 0
[29 empty] | 0 | 0 | 0 | 0
[29 empty] | 0 | 0 | 0 | 0
[29 empty] | 0 | 0 | 0 | 0
[29 empty] | 0 | 0 | 0 | 0
[29 empty] | 0 | 0 | 0 | 0
[29 empty] | 0 | 0 | 0 | 0
[29 empty] | 0 | 0 | 0 | 0
[29 empty] | 0 | 0 | 0 | 0
[29 empty] | 0 | 0 | 0 | 0
[29 empty] | 0 | 0 | 0 | 0
[29 empty] | 0 | 0 | 0 | 0
[29 empty] | 0 | 0 | 0 | 0
[29 empty] | 0 | 0 | 0 | 0
[29 empty] | 0 | 0 | 0 | 0
[29 empty] | 0 | 0 | 0 | 0
[29 empty] | 0 | 0 | 0 | 0
[29 empty] | 0 | 0 | 0 | 0
[29 empty] | 0 | 0 | 0 | 0
[29 empty] | 0 | 0 | 0 | 0
[29 empty] | 0 | 0 | 0 | 0
[29 empty] | 0 | 0 | 0 | 0
[29 empty] | 0 | 0 | 0 | 0
[29 empty] | 0 | 0 | 0 | 0
[29 empty] | 0 | 0 | 0 | 0
[29 empty] | 0 | 0 | 0 | 0
[29 empty] | 0 | 0 | 0 | 0
[29 empty] | 0 | 0 | 0 | 0
[29 empty] | 0 | 0 | 0 | 0
[29 empty] | 0 | 0 | 0 | 0
[29 empty] | 0 | 0 | 0 | 0
[29 empty] | 0 | 0 | 0 | 0
[29 empty] | 0 | 0 | 0 | 0
[29 empty] | 0 | 0 | 0 | 0
[29 empty] | 0 | 0 | 0 | 0
[29 empty] | 0 | 0 | 0 | 0
[29 empty] | 0 | 0 | 0 | 0
[29 empty] | 0 | 0 | 0 | 0
[29 empty] | 0 | 0 | 0 | 0
[29 empty] | 0 | 0 | 0 | 0
[29 empty] | 0 | 0 | 0 | 0
[29 empty] | 0 | 0 | 0 | 0
[29 empty] | 0 | 0 | 0 | 0
[29 empty] | 0 | 0 | 0 | 0
[29 empty] | 0 | 0 | 0 | 0
[29 empty] | 0 | 0 | 0 | 0
[29 empty] | 0 | 0 | 0 | 0
[29 empty] | 0 | 0 | 0 | 0
[29 empty] | 0 | 0 | 0 | 0
[29 empty] | 0 | 0 | 0 | 0
[29 empty] | 0 | 0 | 0 | 0
[29 empty] | 0 | 0 | 0 | 0
[29 empty] | 0 | 0 | 0 | 0
[29 empty] | 0 | 0 | 0 | 0
[29 empty] | 0 | 0 | 0 | 0
[29 empty] | 0 | 0 | 0 | 0
[29 empty] | 0 | 0 | 0 | 0
[29 empty] | 0 | 0 | 0 | 0
[29 empty] | 0 | 0 | 0 | 0
[29 empty] | 0 | 0 | 0 | 0
[29 empty] | 0 | 0 | 0 | 0
[29 empty] | 0 | 0 | 0 | 0
[29 empty] | 0 | 0 | 0 | 0
[29 empty] | 0 | 0 | 0 | 0
[29 empty] | 0 | 0 | 0 | 0
[29 empty] | 0 | 0 | 0 | 0
[29 empty] | 0 | 0 | 0 | 0
[29 empty] | 0 | 0 | 0 | 0
[29 empty] | 0 | 0 | 0 | 0
[29 empty] | 0 | 0 | 0 | 0
[29 empty] | 0 | 0 | 0 | 0
[29 empty] | 0 | 0 | 0 | 0
[29 empty] | 0 | 0 | 0 | 0
[29 empty] | 0 | 0 | 0 | 0
[29 empty] | 0 | 0 | 0 | 0
[29 empty] | 0 | 0 | 0 | 0
[29 empty] | 0 | 0 | 0 | 0
[29 empty] | 0 | 0 | 0 | 0
[29 empty] | 0 | 0 | 0 | 0
[29 empty] | 0 | 0 | 0 | 0
[29 empty] | 0 | 0 | 0 | 0
[29 empty] | 0 | 0 | 0 | 0
[29 empty] | 0 | 0 | 0 | 0
[29 empty] | 0 | 0 | 0 | 0
[29 empty] | 0 | 0 | 0 | 0
[29 empty] | 0 | 0 | 0 | 0
[29 empty] | 0 | 0 | 0 | 0
[29 empty] | 0 | 0 | 0 | 0
[29 empty] | 0 | 0 | 0 | 0
[29 empty] | 0 | 0 | 0 | 0
[29 empty] | 0 | 0 | 0 | 0
[29 empty] | 0 | 0 | 0 | 0
[29 empty] | 0 | 0 | 0 | 0
[29 empty] | 0 | 0 | 0 | 0
[29 empty] | 0 | 0 | 0 | 0
[29 empty] | 0 | 0 | 0 | 0
[29 empty] | 0 | 0 | 0 | 0
[29 empty] | 0 | 0 | 0 | 0
[29 empty] | 0 | 0 | 0 | 0
[29 empty] | 0 | 0 | 0 | 0
[29 empty] | 0 | 0 | 0 | 0
[29 empty] | 0 | 0 | 0 | 0
[29 empty] | 0 | 0 | 0 | 0
[29 empty] | 0 | 0 | 0 | 0
[29 empty] | 0 | 0 | 0 | 0
[29 empty] | 0 | 0 | 0 | 0
[29 empty] | 0 | 0 | 0 | 0
[29 empty] | 0 | 0 | 0 | 0
[29 empty] | 0 | 0 | 0 | 0
[29 empty] | 0 | 0 | 0 | 0
[29 empty] | 0 | 0 | 0 | 0
[29 empty] | 0 | 0 | 0 | 0
[29 empty] | 0 | 0 | 0 | 0
[29 empty] | 0 | 0 | 0 | 0
[29 empty] | 0 | 0 | 0 | 0
[29 empty] | 0 | 0 | 0 | 0
[29 empty] | 0 | 0 | 0 | 0
[29 empty] | 0 | 0 | 0 | 0
[29 empty] | 0 | 0 | 0 | 0
[29 empty] | 0 | 0 | 0 | 0
[29 empty] | 0 | 0 | 0 | 0
[29 empty] | 0 | 0 | 0 | 0
[29 empty] | 0 | 0 | 0 | 0
[29 empty] | 0 | 0 | 0 | 0
[29 empty] | 0 | 0 | 0 | 0
[29 empty] | 0 | 0 | 0 | 0
[29 empty] | 0 | 0 | 0 | 0
[29 empty] | 0 | 0 | 0 | 0
[29 empty] | 0 | 0 | 0 | 0
[29 empty] | 0 | 0 | 0 | 0
[29 empty] | 0 | 0 | 0 | 0
[29 empty] | 0 | 0 | 0 | 0
[29 empty] | 0 | 0 | 0 | 0
[29 empty] | 0 | 0 | 0 | 0
[29 empty] | 0 | 0 | 0 | 0
[29 empty] | 0 | 0 | 0 | 0
[29 empty] | 0 | 0 | 0 | 0
[29 empty] | 0 | 0 | 0 | 0
[29 empty] | 0 | 0 | 0 | 0
[29 empty] | 0 | 0 | 0 | 0
[29 empty] | 0 | 0 | 0 | 0
[29 empty] | 0 | 0 | 0 | 0
[29 empty] | 0 | 0 | 0 | 0
[29 empty] | 0 | 0 | 0 | 0
[29 empty] | 0 | 0 | 0 | 0
[29 empty] | 0 | 0 | 0 | 0
[29 empty] | 0 | 0 | 0 | 0
[29 empty] | 0 | 0 | 0 | 0
[29 empty] | 0 | 0 | 0 | 0
[29 empty] | 0 | 0 | 0 | 0
[29 empty] | 0 | 0 | 0 | 0
[29 empty] | 0 | 0 | 0 | 0
[29 empty] | 0 | 0 | 0 | 0
[29 empty] | 0 | 0 | 0 | 0
[29 empty] | 0 | 0 | 0 | 0
[29 empty] | 0 | 0 | 0 | 0
[29 empty] | 0 | 0 | 0 | 0
[29 empty] | 0 | 0 | 0 | 0
[29 empty] | 0 | 0 | 0 | 0
[29 empty] | 0 | 0 | 0 | 0
[29 empty] | 0 | 0 | 0 | 0
[29 empty] | 0 | 0 | 0 | 0
[29 empty] | 0 | 0 | 0 | 0
[29 empty] | 0 | 0 | 0 | 0
[29 empty] | 0 | 0 | 0 | 0
[29 empty] | 0 | 0 | 0 | 0
[29 empty] | 0 | 0 | 0 | 0
[29 empty] | 0 | 0 | 0 | 0
[29 empty] | 0 | 0 | 0 | 0
[29 empty] | 0 | 0 | 0 | 0
[29 empty] | 0 | 0 | 0 | 0
[29 empty] | 0 | 0 | 0 | 0
[29 empty] | 0 | 0 | 0 | 0
[29 empty] | 0 | 0 | 0 | 0
[29 empty] | 0 | 0 | 0 | 0
[29 empty] | 0 | 0 | 0 | 0
[29 empty] | 0 | 0 | 0 | 0
[29 empty] | 0 | 0 | 0 | 0
[29 empty] | 0 | 0 | 0 | 0
[29 empty] | 0 | 0 | 0 | 0
[29 empty] | 0 | 0 | 0 | 0
[29 empty] | 0 | 0 | 0 | 0
[29 empty] | 0 | 0 | 0 | 0
[29 empty] | 0 | 0 | 0 | 0
[29 empty] | 0 | 0 | 0 | 0
[29 empty] | 0 | 0 | 0 | 0
[29 empty] | 0 | 0 | 0 | 0
[29 empty] | 0 | 0 | 0 | 0
[29 empty] | 0 | 0 | 0 | 0
[29 empty] | 0 | 0 | 0 | 0
[29 empty] | 0 | 0 | 0 | 0
[29 empty] | 0 | 0 | 0 | 0
[29 empty] | 0 | 0 | 0 | 0
[29 empty] | 0 | 0 | 0 | 0
[29 empty] | 0 | 0 | 0 | 0
[29 empty] | 0 | 0 | 0 | 0
[29 empty] | 0 | 0 | 0 | 0
[29 empty] | 0 | 0 | 0 | 0
[29 empty] | 0 | 0 | 0 | 0
[29 empty] | 0 | 0 | 0 | 0
[29 empty] | 0 | 0 | 0 | 0
[29 empty] | 0 | 0 | 0 | 0
[29 empty] | 0 | 0 | 0 | 0
[29 empty] | 0 | 0 | 0 | 0
[29 empty] | 0 | 0 | 0 | 0
[29 empty] | 0 | 0 | 0 | 0
[29 empty] | 0 | 0 | 0 | 0
[29 empty] | 0 | 0 | 0 | 0
[29 empty] | 0 | 0 | 0 | 0
[29 empty] | 0 | 0 | 0 | 0
[29 empty] | 0 | 0 | 0 | 0
[29 empty] | 0 | 0 | 0 | 0
[29 empty] | 0 | 0 | 0 | 0
[29 empty] | 0 | 0 | 0 | 0
[29 empty] | 0 | 0 | 0 | 0
[29 empty] | 0 | 0 | 0 | 0
[29 empty] | 0 | 0 | 0 | 0
[29 empty] | 0 | 0 | 0 | 0
[29 empty] | 0 | 0 | 0 | 0
[29 empty] | 0 | 0 | 0 | 0
[29 empty] | 0 | 0 | 0 | 0
[29 empty] | 0 | 0 | 0 | 0
[29 empty] | 0 | 0 | 0 | 0
[29 empty] | 0 | 0 | 0 | 0
[29 empty] | 0 | 0 | 0 | 0
[29 empty] | 0 | 0 | 0 | 0
[29 empty] | 0 | 0 | 0 | 0
[29 empty] | 0 | 0 | 0 | 0
[29 empty] | 0 | 0 | 0 | 0
[29 empty] | 0 | 0 | 0 | 0
[29 empty] | 0 | 0 | 0 | 0
[29 empty] | 0 | 0 | 0 | 0
[29 empty] | 0 | 0 | 0 | 0
[29 empty] | 0 | 0 | 0 | 0
[29 empty] | 0 | 0 | 0 | 0
[29 empty] | 0 | 0 | 0 | 0
[29 empty] | 0 | 0 | 0 | 0
[29 empty] | 0 | 0 | 0 | 0
[29 empty] | 0 | 0 | 0 | 0
[29 empty] | 0 | 0 | 0 | 0
[29 empty] | 0 | 0 | 0 | 0
[29 empty] | 0 | 0 | 0 | 0
[29 empty] | 0 | 0 | 0 | 0
[29 empty] | 0 | 0 | 0 | 0
[29 empty] | 0 | 0 | 0 | 0
[29 empty] | 0 | 0 | 0 | 0
[29 empty] | 0 | 0 | 0 | 0
[29 empty] | 0 | 0 | 0 | 0
[29 empty] | 0 | 0 | 0 | 0
[29 empty] | 0 | 0 | 0 | 0
[29 empty] | 0 | 0 | 0 | 0
[29 empty] | 0 | 0 | 0 | 0
[29 empty] | 0 | 0 | 0 | 0
[29 empty] | 0 | 0 | 0 | 0
[29 empty] | 0 | 0 | 0 | 0
[29 empty] | 0 | 0 | 0 | 0
[29 empty] | 0 | 0 | 0 | 0
[29 empty] | 0 | 0 | 0 | 0
[29 empty] | 0 | 0 | 0 | 0
[29 empty] | 0 | 0 | 0 | 0
[29 empty] | 0 | 0 | 0 | 0
[29 empty] | 0 | 0 | 0 | 0
[29 empty] | 0 | 0 | 0 | 0
[29 empty] | 0 | 0 | 0 | 0
[29 empty] | 0 | 0 | 0 | 0
[29 empty] | 0 | 0 | 0 | 0
[29 empty] | 0 | 0 | 0 | 0
[29 empty] | 0 | 0 | 0 | 0
[29 empty] | 0 | 0 | 0 | 0
[29 empty] | 0 | 0 | 0 | 0
[29 empty] | 0 | 0 | 0 | 0
[29 empty] | 0 | 0 | 0 | 0
[29 empty] | 0 | 0 | 0 | 0
[29 empty] | 0 | 0 | 0 | 0
[29 empty] | 0 | 0 | 0 | 0
[29 empty] | 0 | 0 | 0 | 0
[29 empty] | 0 | 0 | 0 | 0
[29 empty] | 0 | 0 | 0 | 0
[29 empty] | 0 | 0 | 0 | 0
[29 empty] | 0 | 0 | 0 | 0
[29 empty] | 0 | 0 | 0 | 0
[29 empty] | 0 | 0 | 0 | 0
[29 empty] | 0 | 0 | 0 | 0
[29 empty] | 0 | 0 | 0 | 0
[29 empty] | 0 | 0 | 0 | 0
[29 empty] | 0 | 0 | 0 | 0
[29 empty] | 0 | 0 | 0 | 0
[29 empty] | 0 | 0 | 0 | 0
[29 empty] | 0 | 0 | 0 | 0
[29 empty] | 0 | 0 | 0 | 0
[29 empty] | 0 | 0 | 0 | 0
[29 empty] | 0 | 0 | 0 | 0
[29 empty] | 0 | 0 | 0 | 0
[29 empty] | 0 | 0 | 0 | 0
[29 empty] | 0 | 0 | 0 | 0
[29 empty] | 0 | 0 | 0 | 0
[29 empty] | 0 | 0 | 0 | 0
[29 empty] | 0 | 0 | 0 | 0
[29 empty] | 0 | 0 | 0 | 0
[29 empty] | 0 | 0 | 0 | 0
[29 empty] | 0 | 0 | 0 | 0
[29 empty] | 0 | 0 | 0 | 0
[29 empty] | 0 | 0 | 0 | 0
[29 empty] | 0 | 0 | 0 | 0
[29 empty] | 0 | 0 | 0 | 0
[29 empty] | 0 | 0 | 0 | 0
[29 empty] | 0 | 0 | 0 | 0
[29 empty] | 0 | 0 | 0 | 0
[29 empty] | 0 | 0 | 0 | 0
[29 empty] | 0 | 0 | 0 | 0
[29 empty] | 0 | 0 | 0 | 0
[29 empty] | 0 | 0 | 0 | 0
[29 empty] | 0 | 0 | 0 | 0
[29 empty] | 0 | 0 | 0 | 0
[29 empty] | 0 | 0 | 0 | 0
[29 empty] | 0 | 0 | 0 | 0
[29 empty] | 0 | 0 | 0 | 0
[29 empty] | 0 | 0 | 0 | 0
[29 empty] | 0 | 0 | 0 | 0
[29 empty] | 0 | 0 | 0 | 0
[29 empty] | 0 | 0 | 0 | 0
[29 empty] | 0 | 0 | 0 | 0
[29 empty] | 0 | 0 | 0 | 0
[29 empty] | 0 | 0 | 0 | 0
[29 empty] | 0 | 0 | 0 | 0
[29 empty] | 0 | 0 | 0 | 0
[29 empty] | 0 | 0 | 0 | 0
[29 empty] | 0 | 0 | 0 | 0
[29 empty] | 0 | 0 | 0 | 0
[29 empty] | 0 | 0 | 0 | 0
[29 empty] | 0 | 0 | 0 | 0
[29 empty] | 0 | 0 | 0 | 0
[29 empty] | 0 | 0 | 0 | 0
[29 empty] | 0 | 0 | 0 | 0
[29 empty] | 0 | 0 | 0 | 0
[29 empty] | 0 | 0 | 0 | 0
[29 empty] | 0 | 0 | 0 | 0
[29 empty] | 0 | 0 | 0 | 0
[29 empty] | 0 | 0 | 0 | 0
[29 empty] | 0 | 0 | 0 | 0
[29 empty] | 0 | 0 | 0 | 0
[29 empty] | 0 | 0 | 0 | 0
[29 empty] | 0 | 0 | 0 | 0
[29 empty] | 0 | 0 | 0 | 0
[29 empty] | 0 | 0 | 0 | 0
[29 empty] | 0 | 0 | 0 | 0
[29 empty] | 0 | 0 | 0 | 0
[29 empty] | 0 | 0 | 0 | 0
[29 empty] | 0 | 0 | 0 | 0
[29 empty] | 0 | 0 | 0 | 0
[29 empty] | 0 | 0 | 0 | 0
[29 empty] | 0 | 0 | 0 | 0
[29 empty] | 0 | 0 | 0 | 0
[29 empty] | 0 | 0 | 0 | 0
[29 empty] | 0 | 0 | 0 | 0
[29 empty] | 0 | 0 | 0 | 0
[29 empty] | 0 | 0 | 0 | 0
[29 empty] | 0 | 0 | 0 | 0
[29 empty] | 0 | 0 | 0 | 0
[29 empty] | 0 | 0 | 0 | 0
[29 empty] | 0 | 0 | 0 | 0
[29 empty] | 0 | 0 | 0 | 0
[29 empty] | 0 | 0 | 0 | 0
[29 empty] | 0 | 0 | 0 | 0
[29 empty] | 0 | 0 | 0 | 0
[29 empty] | 0 | 0 | 0 | 0
[29 empty] | 0 | 0 | 0 | 0
[29 empty] | 0 | 0 | 0 | 0
[29 empty] | 0 | 0 | 0 | 0
[29 empty] | 0 | 0 | 0 | 0
[29 empty] | 0 | 0 | 0 | 0
[29 empty] | 0 | 0 | 0 | 0
[29 empty] | 0 | 0 | 0 | 0
[29 empty] | 0 | 0 | 0 | 0
[29 empty] | 0 | 0 | 0 | 0
[29 empty] | 0 | 0 | 0 | 0
[29 empty] | 0 | 0 | 0 | 0
[29 empty] | 0 | 0 | 0 | 0
[29 empty] | 0 | 0 | 0 | 0
[29 empty] | 0 | 0 | 0 | 0
[29 empty] | 0 | 0 | 0 | 0
[29 empty] | 0 | 0 | 0 | 0
[29 empty] | 0 | 0 | 0 | 0
[29 empty] | 0 | 0 | 0 | 0
[29 empty] | 0 | 0 | 0 | 0
[29 empty] | 0 | 0 | 0 | 0
[29 empty] | 0 | 0 | 0 | 0
[29 empty] | 0 | 0 | 0 | 0
[29 empty] | 0 | 0 | 0 | 0
[29 empty] | 0 | 0 | 0 | 0
[29 empty] | 0 | 0 | 0 | 0
[29 empty] | 0 | 0 | 0 | 0
[29 empty] | 0 | 0 | 0 | 0
[29 empty] | 0 | 0 | 0 | 0
[29 empty] | 0 | 0 | 0 | 0
[29 empty] | 0 | 0 | 0 | 0
[29 empty] | 0 | 0 | 0 | 0
[29 empty] | 0 | 0 | 0 | 0
[29 empty] | 0 | 0 | 0 | 0
[29 empty] | 0 | 0 | 0 | 0
[29 empty] | 0 | 0 | 0 | 0
[29 empty] | 0 | 0 | 0 | 0
[29 empty] | 0 | 0 | 0 | 0
[29 empty] | 0 | 0 | 0 | 0
[29 empty] | 0 | 0 | 0 | 0
[29 empty] | 0 | 0 | 0 | 0
[29 empty] | 0 | 0 | 0 | 0
[29 empty] | 0 | 0 | 0 | 0
[29 empty] | 0 | 0 | 0 | 0
[29 empty] | 0 | 0 | 0 | 0
[29 empty] | 0 | 0 | 0 | 0
[29 empty] | 0 | 0 | 0 | 0
[29 empty] | 0 | 0 | 0 | 0
[29 empty] | 0 | 0 | 0 | 0
[29 empty] | 0 | 0 | 0 | 0
[29 empty] | 0 | 0 | 0 | 0
[29 empty] | 0 | 0 | 0 | 0
[29 empty] | 0 | 0 | 0 | 0
[29 empty] | 0 | 0 | 0 | 0
[29 empty] | 0 | 0 | 0 | 0
[29 empty] | 0 | 0 | 0 | 0
[29 empty] | 0 | 0 | 0 | 0
[29 empty] | 0 | 0 | 0 | 0
[29 empty] | 0 | 0 | 0 | 0
[29 empty] | 0 | 0 | 0 | 0
[29 empty] | 0 | 0 | 0 | 0
[29 empty] | 0 | 0 | 0 | 0
[29 empty] | 0 | 0 | 0 | 0
[29 empty] | 0 | 0 | 0 | 0
[29 empty] | 0 | 0 | 0 | 0
[29 empty] | 0 | 0 | 0 | 0
[29 empty] | 0 | 0 | 0 | 0
[29 empty] | 0 | 0 | 0 | 0
[29 empty] | 0 | 0 | 0 | 0
[29 empty] | 0 | 0 | 0 | 0
[29 empty] | 0 | 0 | 0 | 0
[29 empty] | 0 | 0 | 0 | 0
[29 empty] | 0 | 0 | 0 | 0
[29 empty] | 0 | 0 | 0 | 0
[29 empty] | 0 | 0 | 0 | 0
[29 empty] | 0 | 0 | 0 | 0
[29 empty] | 0 | 0 | 0 | 0
[29 empty] | 0 | 0 | 0 | 0
[29 empty] | 0 | 0 | 0 | 0
[29 empty] | 0 | 0 | 0 | 0
[29 empty] | 0 | 0 | 0 | 0
[29 empty] | 0 | 0 | 0 | 0
[29 empty] | 0 | 0 | 0 | 0
[29 empty] | 0 | 0 | 0 | 0
[29 empty] | 0 | 0 | 0 | 0
[29 empty] | 0 | 0 | 0 | 0
[29 empty] | 0 | 0 | 0 | 0
[29 empty] | 0 | 0 | 0 | 0
[29 empty] | 0 | 0 | 0 | 0
[29 empty] | 0 | 0 | 0 | 0
[29 empty] | 0 | 0 | 0 | 0
[29 empty] | 0 | 0 | 0 | 0
[29 empty] | 0 | 0 | 0 | 0
[29 empty] | 0 | 0 | 0 | 0
[29 empty] | 0 | 0 | 0 | 0
[29 empty] | 0 | 0 | 0 | 0
[29 empty] | 0 | 0 | 0 | 0
[29 empty] | 0 | 0 | 0 | 0
[29 empty] | 0 | 0 | 0 | 0
[29 empty] | 0 | 0 | 0 | 0
[29 empty] | 0 | 0 | 0 | 0
[29 empty] | 0 | 0 | 0 | 0
[29 empty] | 0 | 0 | 0 | 0
[29 empty] | 0 | 0 | 0 | 0
[29 empty] | 0 | 0 | 0 | 0
[29 empty] | 0 | 0 | 0 | 0
[29 empty] | 0 | 0 | 0 | 0
[29 empty] | 0 | 0 | 0 | 0
[29 empty] | 0 | 0 | 0 | 0
[29 empty] | 0 | 0 | 0 | 0
[29 empty] | 0 | 0 | 0 | 0
[29 empty] | 0 | 0 | 0 | 0
[29 empty] | 0 | 0 | 0 | 0
[29 empty] | 0 | 0 | 0 | 0
[29 empty] | 0 | 0 | 0 | 0
[29 empty] | 0 | 0 | 0 | 0
[29 empty] | 0 | 0 | 0 | 0
[29 empty] | 0 | 0 | 0 | 0
[29 empty] | 0 | 0 | 0 | 0
[29 empty] | 0 | 0 | 0 | 0
[29 empty] | 0 | 0 | 0 | 0
[29 empty] | 0 | 0 | 0 | 0
[29 empty] | 0 | 0 | 0 | 0
[29 empty] | 0 | 0 | 0 | 0
[29 empty] | 0 | 0 | 0 | 0
[29 empty] | 0 | 0 | 0 | 0
[29 empty] | 0 | 0 | 0 | 0
[29 empty] | 0 | 0 | 0 | 0
[29 empty] | 0 | 0 | 0 | 0
[29 empty] | 0 | 0 | 0 | 0
[29 empty] | 0 | 0 | 0 | 0
[29 empty] | 0 | 0 | 0 | 0
[29 empty] | 0 | 0 | 0 | 0
[29 empty] | 0 | 0 | 0 | 0
[29 empty] | 0 | 0 | 0 | 0
[29 empty] | 0 | 0 | 0 | 0
[29 empty] | 0 | 0 | 0 | 0
[29 empty] | 0 | 0 | 0 | 0
[29 empty] | 0 | 0 | 0 | 0
[29 empty] | 0 | 0 | 0 | 0
[29 empty] | 0 | 0 | 0 | 0
[29 empty] | 0 | 0 | 0 | 0
[29 empty] | 0 | 0 | 0 | 0
[29 empty] | 0 | 0 | 0 | 0
[29 empty] | 0 | 0 | 0 | 0
[29 empty] | 0 | 0 | 0 | 0
[29 empty] | 0 | 0 | 0 | 0
[29 empty] | 0 | 0 | 0 | 0
[29 empty] | 0 | 0 | 0 | 0
[29 empty] | 0 | 0 | 0 | 0
[29 empty] | 0 | 0 | 0 | 0
[29 empty] | 0 | 0 | 0 | 0
[29 empty] | 0 | 0 | 0 | 0
[29 empty] | 0 | 0 | 0 | 0
[29 empty] | 0 | 0 | 0 | 0
[29 empty] | 0 | 0 | 0 | 0
[29 empty] | 0 | 0 | 0 | 0
[29 empty] | 0 | 0 | 0 | 0
[29 empty] | 0 | 0 | 0 | 0
[29 empty] | 0 | 0 | 0 | 0
[29 empty] | 0 | 0 | 0 | 0
[29 empty] | 0 | 0 | 0 | 0
[29 empty] | 0 | 0 | 0 | 0
[29 empty] | 0 | 0 | 0 | 0
[29 empty] | 0 | 0 | 0 | 0
[29 empty] | 0 | 0 | 0 | 0
[29 empty] | 0 | 0 | 0 | 0
[29 empty] | 0 | 0 | 0 | 0
[29 empty] | 0 | 0 | 0 | 0
[29 empty] | 0 | 0 | 0 | 0
[29 empty] | 0 | 0 | 0 | 0
[29 empty] | 0 | 0 | 0 | 0
[29 empty] | 0 | 0 | 0 | 0
[29 empty] | 0 | 0 | 0 | 0
[29 empty] | 0 | 0 | 0 | 0
[29 empty] | 0 | 0 | 0 | 0
[29 empty] | 0 | 0 | 0 | 0
[29 empty] | 0 | 0 | 0 | 0
[29 empty] | 0 | 0 | 0 | 0
[29 empty] | 0 | 0 | 0 | 0
[29 empty] | 0 | 0 | 0 | 0
[29 empty] | 0 | 0 | 0 | 0
[29 empty] | 0 | 0 | 0 | 0
[29 empty] | 0 | 0 | 0 | 0
[29 empty] | 0 | 0 | 0 | 0
[29 empty] | 0 | 0 | 0 | 0
[29 empty] | 0 | 0 | 0 | 0
[29 empty] | 0 | 0 | 0 | 0
[29 empty] | 0 | 0 | 0 | 0
[29 empty] | 0 | 0 | 0 | 0
[29 empty] | 0 | 0 | 0 | 0
[29 empty] | 0 | 0 | 0 | 0
[29 empty] | 0 | 0 | 0 | 0
[29 empty] | 0 | 0 | 0 | 0
[29 empty] | 0 | 0 | 0 | 0
[29 empty] | 0 | 0 | 0 | 0
[29 empty] | 0 | 0 | 0 | 0
[29 empty] | 0 | 0 | 0 | 0
[29 empty] | 0 | 0 | 0 | 0
[29 empty] | 0 | 0 | 0 | 0
[29 empty] | 0 | 0 | 0 | 0
[29 empty] | 0 | 0 | 0 | 0
[29 empty] | 0 | 0 | 0 | 0
[29 empty] | 0 | 0 | 0 | 0
[29 empty] | 0 | 0 | 0 | 0
[29 empty] | 0 | 0 | 0 | 0
[29 empty] | 0 | 0 | 0 | 0
[29 empty] | 0 | 0 | 0 | 0
[29 empty] | 0 | 0 | 0 | 0
[29 empty] | 0 | 0 | 0 | 0
[29 empty] | 0 | 0 | 0 | 0
[29 empty] | 0 | 0 | 0 | 0
[29 empty] | 0 | 0 | 0 | 0
[29 empty] | 0 | 0 | 0 | 0
[29 empty] | 0 | 0 | 0 | 0
[29 empty] | 0 | 0 | 0 | 0
[29 empty] | 0 | 0 | 0 | 0
[29 empty] | 0 | 0 | 0 | 0
[29 empty] | 0 | 0 | 0 | 0
[29 empty] | 0 | 0 | 0 | 0
[29 empty] | 0 | 0 | 0 | 0
[29 empty] | 0 | 0 | 0 | 0
[29 empty] | 0 | 0 | 0 | 0
[29 empty] | 0 | 0 | 0 | 0
[29 empty] | 0 | 0 | 0 | 0
[29 empty] | 0 | 0 | 0 | 0
[29 empty] | 0 | 0 | 0 | 0
[29 empty] | 0 | 0 | 0 | 0
[29 empty] | 0 | 0 | 0 | 0
[29 empty] | 0 | 0 | 0 | 0
[29 empty] | 0 | 0 | 0 | 0
[29 empty] | 0 | 0 | 0 | 0
[29 empty] | 0 | 0 | 0 | 0
[29 empty] | 0 | 0 | 0 | 0
[29 empty] | 0 | 0 | 0 | 0
[29 empty] | 0 | 0 | 0 | 0
[29 empty] | 0 | 0 | 0 | 0
[29 empty] | 0 | 0 | 0 | 0
[29 empty] | 0 | 0 | 0 | 0
[29 empty] | 0 | 0 | 0 | 0
[29 empty] | 0 | 0 | 0 | 0
[29 empty] | 0 | 0 | 0 | 0
[29 empty] | 0 | 0 | 0 | 0
[29 empty] | 0 | 0 | 0 | 0
[29 empty] | 0 | 0 | 0 | 0
[29 empty] | 0 | 0 | 0 | 0
[29 empty] | 0 | 0 | 0 | 0
[29 empty] | 0 | 0 | 0 | 0
[29 empty] | 0 | 0 | 0 | 0
[29 empty] | 0 | 0 | 0 | 0
[29 empty] | 0 | 0 | 0 | 0
[29 empty] | 0 | 0 | 0 | 0
[29 empty] | 0 | 0 | 0 | 0
[29 empty] | 0 | 0 | 0 | 0
[29 empty] | 0 | 0 | 0 | 0
[29 empty] | 0 | 0 | 0 | 0
[29 empty] | 0 | 0 | 0 | 0
[29 empty] | 0 | 0 | 0 | 0
[29 empty] | 0 | 0 | 0 | 0
[29 empty] | 0 | 0 | 0 | 0
[29 empty] | 0 | 0 | 0 | 0
[29 empty] | 0 | 0 | 0 | 0
[29 empty] | 0 | 0 | 0 | 0
[29 empty] | 0 | 0 | 0 | 0
[29 empty] | 0 | 0 | 0 | 0
[29 empty] | 0 | 0 | 0 | 0
[29 empty] | 0 | 0 | 0 | 0
[29 empty] | 0 | 0 | 0 | 0
[29 empty] | 0 | 0 | 0 | 0
[29 empty] | 0 | 0 | 0 | 0
[29 empty] | 0 | 0 | 0 | 0
[29 empty] | 0 | 0 | 0 | 0
[29 empty] | 0 | 0 | 0 | 0
[29 empty] | 0 | 0 | 0 | 0
[29 empty] | 0 | 0 | 0 | 0
[29 empty] | 0 | 0 | 0 | 0
[29 empty] | 0 | 0 | 0 | 0
[29 empty] | 0 | 0 | 0 | 0
[29 empty] | 0 | 0 | 0 | 0
[29 empty] | 0 | 0 | 0 | 0
[29 empty] | 0 | 0 | 0 | 0
[29 empty] | 0 | 0 | 0 | 0
[29 empty] | 0 | 0 | 0 | 0
[29 empty] | 0 | 0 | 0 | 0
[29 empty] | 0 | 0 | 0 | 0
[29 empty] | 0 | 0 | 0 | 0
[29 empty] | 0 | 0 | 0 | 0
[29 empty] | 0 | 0 | 0 | 0
[29 empty] | 0 | 0 | 0 | 0
[29 empty] | 0 | 0 | 0 | 0
[29 empty] | 0 | 0 | 0 | 0
[29 empty] | 0 | 0 | 0 | 0
[29 empty] | 0 | 0 | 0 | 0
[29 empty] | 0 | 0 | 0 | 0
[29 empty] | 0 | 0 | 0 | 0
[29 empty] | 0 | 0 | 0 | 0
[29 empty] | 0 | 0 | 0 | 0
[29 empty] | 0 | 0 | 0 | 0
[29 empty] | 0 | 0 | 0 | 0
[29 empty] | 0 | 0 | 0 | 0
[29 empty] | 0 | 0 | 0 | 0
[29 empty] | 0 | 0 | 0 | 0
[29 empty] | 0 | 0 | 0 | 0
[29 empty] | 0 | 0 | 0 | 0
[29 empty] | 0 | 0 | 0 | 0
[29 empty] | 0 | 0 | 0 | 0
[29 empty] | 0 | 0 | 0 | 0
[29 empty] | 0 | 0 | 0 | 0
[29 empty] | 0 | 0 | 0 | 0
[29 empty] | 0 | 0 | 0 | 0
[29 empty] | 0 | 0 | 0 | 0
[29 empty] | 0 | 0 | 0 | 0
[29 empty] | 0 | 0 | 0 | 0
[29 empty] | 0 | 0 | 0 | 0
[29 empty] | 0 | 0 | 0 | 0
[29 empty] | 0 | 0 | 0 | 0
[29 empty] | 0 | 0 | 0 | 0
[29 empty] | 0 | 0 | 0 | 0
[29 empty] | 0 | 0 | 0 | 0
[29 empty] | 0 | 0 | 0 | 0
[29 empty] | 0 | 0 | 0 | 0
[29 empty] | 0 | 0 | 0 | 0
[29 empty] | 0 | 0 | 0 | 0
[29 empty] | 0 | 0 | 0 | 0
[29 empty] | 0 | 0 | 0 | 0
[29 empty] | 0 | 0 | 0 | 0
[29 empty] | 0 | 0 | 0 | 0
[29 empty] | 0 | 0 | 0 | 0
[29 empty] | 0 | 0 | 0 | 0
[29 empty] | 0 | 0 | 0 | 0
[29 empty] | 0 | 0 | 0 | 0
[29 empty] | 0 | 0 | 0 | 0
[29 empty] | 0 | 0 | 0 | 0
[29 empty] | 0 | 0 | 0 | 0
[29 empty] | 0 | 0 | 0 | 0
[29 empty] | 0 | 0 | 0 | 0
[29 empty] | 0 | 0 | 0 | 0
[29 empty] | 0 | 0 | 0 | 0
[29 empty] | 0 | 0 | 0 | 0
[29 empty] | 0 | 0 | 0 | 0
[29 empty] | 0 | 0 | 0 | 0
[29 empty] | 0 | 0 | 0 | 0
[29 empty] | 0 | 0 | 0 | 0
[29 empty] | 0 | 0 | 0 | 0
[29 empty] | 0 | 0 | 0 | 0
[29 empty] | 0 | 0 | 0 | 0
[29 empty] | 0 | 0 | 0 | 0
[29 empty] | 0 | 0 | 0 | 0
[29 empty] | 0 | 0 | 0 | 0
[29 empty] | 0 | 0 | 0 | 0
[29 empty] | 0 | 0 | 0 | 0
[29 empty] | 0 | 0 | 0 | 0
[29 empty] | 0 | 0 | 0 | 0
[29 empty] | 0 | 0 | 0 | 0
[29 empty] | 0 | 0 | 0 | 0
[29 empty] | 0 | 0 | 0 | 0
[29 empty] | 0 | 0 | 0 | 0
[29 empty] | 0 | 0 | 0 | 0
[29 empty] | 0 | 0 | 0 | 0
[29 empty] | 0 | 0 | 0 | 0
[29 empty] | 0 | 0 | 0 | 0
[29 empty] | 0 | 0 | 0 | 0
[29 empty] | 0 | 0 | 0 | 0
[29 empty] | 0 | 0 | 0 | 0
[29 empty] | 0 | 0 | 0 | 0
[29 empty] | 0 | 0 | 0 | 0
[29 empty] | 0 | 0 | 0 | 0
[29 empty] | 0 | 0 | 0 | 0
[29 empty] | 0 | 0 | 0 | 0
[29 empty] | 0 | 0 | 0 | 0
[29 empty] | 0 | 0 | 0 | 0
[29 empty] | 0 | 0 | 0 | 0
[29 empty] | 0 | 0 | 0 | 0
[29 empty] | 0 | 0 | 0 | 0
[29 empty] | 0 | 0 | 0 | 0
[29 empty] | 0 | 0 | 0 | 0
[29 empty] | 0 | 0 | 0 | 0
[29 empty] | 0 | 0 | 0 | 0
[29 empty] | 0 | 0 | 0 | 0
[29 empty] | 0 | 0 | 0 | 0
[29 empty] | 0 | 0 | 0 | 0
[29 empty] | 0 | 0 | 0 | 0
[29 empty] | 0 | 0 | 0 | 0
[29 empty] | 0 | 0 | 0 | 0
[29 empty] | 0 | 0 | 0 | 0
[29 empty] | 0 | 0 | 0 | 0
[29 empty] | 0 | 0 | 0 | 0
[29 empty] | 0 | 0 | 0 | 0
[29 empty] | 0 | 0 | 0 | 0
[29 empty] | 0 | 0 | 0 | 0
[29 empty] | 0 | 0 | 0 | 0
[29 empty] | 0 | 0 | 0 | 0
[29 empty] | 0 | 0 | 0 | 0
[29 empty] | 0 | 0 | 0 | 0
[29 empty] | 0 | 0 | 0 | 0
[29 empty] | 0 | 0 | 0 | 0
[29 empty] | 0 | 0 | 0 | 0
[29 empty] | 0 | 0 | 0 | 0
[29 empty] | 0 | 0 | 0 | 0
[29 empty] | 0 | 0 | 0 | 0
[29 empty] | 0 | 0 | 0 | 0
[29 empty] | 0 | 0 | 0 | 0
[29 empty] | 0 | 0 | 0 | 0
[29 empty] | 0 | 0 | 0 | 0
[29 empty] | 0 | 0 | 0 | 0
[29 empty] | 0 | 0 | 0 | 0
[29 empty] | 0 | 0 | 0 | 0
[29 empty] | 0 | 0 | 0 | 0
[29 empty] | 0 | 0 | 0 | 0
[29 empty] | 0 | 0 | 0 | 0
[29 empty] | 0 | 0 | 0 | 0
[29 empty] | 0 | 0 | 0 | 0
[29 empty] | 0 | 0 | 0 | 0
[29 empty] | 0 | 0 | 0 | 0
[29 empty] | 0 | 0 | 0 | 0
[29 empty] | 0 | 0 | 0 | 0
[29 empty] | 0 | 0 | 0 | 0
[29 empty] | 0 | 0 | 0 | 0
[29 empty] | 0 | 0 | 0 | 0
[29 empty] | 0 | 0 | 0 | 0
[29 empty] | 0 | 0 | 0 | 0
[29 empty] | 0 | 0 | 0 | 0
[29 empty] | 0 | 0 | 0 | 0
[29 empty] | 0 | 0 | 0 | 0
[29 empty] | 0 | 0 | 0 | 0
[29 empty] | 0 | 0 | 0 | 0
[29 empty] | 0 | 0 | 0 | 0
[29 empty] | 0 | 0 | 0 | 0
[29 empty] | 0 | 0 | 0 | 0
[29 empty] | 0 | 0 | 0 | 0
[29 empty] | 0 | 0 | 0 | 0
[29 empty] | 0 | 0 | 0 | 0
[29 empty] | 0 | 0 | 0 | 0
[29 empty] | 0 | 0 | 0 | 0
[29 empty] | 0 | 0 | 0 | 0
[29 empty] | 0 | 0 | 0 | 0
[29 empty] | 0 | 0 | 0 | 0
[29 empty] | 0 | 0 | 0 | 0
[29 empty] | 0 | 0 | 0 | 0
[29 empty] | 0 | 0 | 0 | 0
[29 empty] | 0 | 0 | 0 | 0
[29 empty] | 0 | 0 | 0 | 0
[29 empty] | 0 | 0 | 0 | 0
[29 empty] | 0 | 0 | 0 | 0
[29 empty] | 0 | 0 | 0 | 0
[29 empty] | 0 | 0 | 0 | 0
[29 empty] | 0 | 0 | 0 | 0
[29 empty] | 0 | 0 | 0 | 0
[29 empty] | 0 | 0 | 0 | 0
[29 empty] | 0 | 0 | 0 | 0
[29 empty] | 0 | 0 | 0 | 0
[29 empty] | 0 | 0 | 0 | 0
[29 empty] | 0 | 0 | 0 | 0
[29 empty] | 0 | 0 | 0 | 0
[29 empty] | 0 | 0 | 0 | 0
[29 empty] | 0 | 0 | 0 | 0
[29 empty] | 0 | 0 | 0 | 0
[29 empty] | 0 | 0 | 0 | 0
[29 empty] | 0 | 0 | 0 | 0
[29 empty] | 0 | 0 | 0 | 0
[29 empty] | 0 | 0 | 0 | 0
[29 empty] | 0 | 0 | 0 | 0
[29 empty] | 0 | 0 | 0 | 0
[29 empty] | 0 | 0 | 0 | 0
[29 empty] | 0 | 0 | 0 | 0
[29 empty] | 0 | 0 | 0 | 0
[29 empty] | 0 | 0 | 0 | 0
[29 empty] | 0 | 0 | 0 | 0
[29 empty] | 0 | 0 | 0 | 0
[29 empty] | 0 | 0 | 0 | 0
[29 empty] | 0 | 0 | 0 | 0
[29 empty] | 0 | 0 | 0 | 0
[29 empty] | 0 | 0 | 0 | 0
[29 empty] | 0 | 0 | 0 | 0
[29 empty] | 0 | 0 | 0 | 0
[29 empty] | 0 | 0 | 0 | 0
[29 empty] | 0 | 0 | 0 | 0
[29 empty] | 0 | 0 | 0 | 0
[29 empty] | 0 | 0 | 0 | 0
[29 empty] | 0 | 0 | 0 | 0
[29 empty] | 0 | 0 | 0 | 0
[29 empty] | 0 | 0 | 0 | 0
[29 empty] | 0 | 0 | 0 | 0
[29 empty] | 0 | 0 | 0 | 0
[29 empty] | 0 | 0 | 0 | 0
[29 empty] | 0 | 0 | 0 | 0
[29 empty] | 0 | 0 | 0 | 0
[29 empty] | 0 | 0 | 0 | 0
[29 empty] | 0 | 0 | 0 | 0
[29 empty] | 0 | 0 | 0 | 0
[29 empty] | 0 | 0 | 0 | 0
[29 empty] | 0 | 0 | 0 | 0
[29 empty] | 0 | 0 | 0 | 0
[29 empty] | 0 | 0 | 0 | 0
[29 empty] | 0 | 0 | 0 | 0
[29 empty] | 0 | 0 | 0 | 0
[29 empty] | 0 | 0 | 0 | 0
[29 empty] | 0 | 0 | 0 | 0
[29 empty] | 0 | 0 | 0 | 0
[29 empty] | 0 | 0 | 0 | 0
[29 empty] | 0 | 0 | 0 | 0
[29 empty] | 0 | 0 | 0 | 0
[29 empty] | 0 | 0 | 0 | 0
[29 empty] | 0 | 0 | 0 | 0
[29 empty] | 0 | 0 | 0 | 0
[29 empty] | 0 | 0 | 0 | 0
[29 empty] | 0 | 0 | 0 | 0
[29 empty] | 0 | 0 | 0 | 0
[29 empty] | 0 | 0 | 0 | 0
[29 empty] | 0 | 0 | 0 | 0
[29 empty] | 0 | 0 | 0 | 0
[29 empty] | 0 | 0 | 0 | 0
[29 empty] | 0 | 0 | 0 | 0
[29 empty] | 0 | 0 | 0 | 0
[29 empty] | 0 | 0 | 0 | 0
[29 empty] | 0 | 0 | 0 | 0
[29 empty] | 0 | 0 | 0 | 0
[29 empty] | 0 | 0 | 0 | 0
[29 empty] | 0 | 0 | 0 | 0
[29 empty] | 0 | 0 | 0 | 0
[29 empty] | 0 | 0 | 0 | 0
[29 empty] | 0 | 0 | 0 | 0
[29 empty] | 0 | 0 | 0 | 0
[29 empty] | 0 | 0 | 0 | 0
[29 empty] | 0 | 0 | 0 | 0
[29 empty] | 0 | 0 | 0 | 0
[29 empty] | 0 | 0 | 0 | 0
[29 empty] | 0 | 0 | 0 | 0
[29 empty] | 0 | 0 | 0 | 0
[29 empty] | 0 | 0 | 0 | 0
[29 empty] | 0 | 0 | 0 | 0
[29 empty] | 0 | 0 | 0 | 0
[29 empty] | 0 | 0 | 0 | 0
[29 empty] | 0 | 0 | 0 | 0
[29 empty] | 0 | 0 | 0 | 0
[29 empty] | 0 | 0 | 0 | 0
[29 empty] | 0 | 0 | 0 | 0
[29 empty] | 0 | 0 | 0 | 0
[29 empty] | 0 | 0 | 0 | 0
[29 empty] | 0 | 0 | 0 | 0
[29 empty] | 0 | 0 | 0 | 0
[29 empty] | 0 | 0 | 0 | 0
[29 empty] | 0 | 0 | 0 | 0
[29 empty] | 0 | 0 | 0 | 0
[29 empty] | 0 | 0 | 0 | 0
[29 empty] | 0 | 0 | 0 | 0
[29 empty] | 0 | 0 | 0 | 0
[29 empty] | 0 | 0 | 0 | 0
[29 empty] | 0 | 0 | 0 | 0
[29 empty] | 0 | 0 | 0 | 0
[29 empty] | 0 | 0 | 0 | 0
[29 empty] | 0 | 0 | 0 | 0
[29 empty] | 0 | 0 | 0 | 0
[29 empty] | 0 | 0 | 0 | 0
[29 empty] | 0 | 0 | 0 | 0
[29 empty] | 0 | 0 | 0 | 0
[29 empty] | 0 | 0 | 0 | 0
[29 empty] | 0 | 0 | 0 | 0
[29 empty] | 0 | 0 | 0 | 0
[29 empty] | 0 | 0 | 0 | 0
[29 empty] | 0 | 0 | 0 | 0
[29 empty] | 0 | 0 | 0 | 0
[29 empty] | 0 | 0 | 0 | 0
[29 empty] | 0 | 0 | 0 | 0
[29 empty] | 0 | 0 | 0 | 0
[29 empty] | 0 | 0 | 0 | 0
[29 empty] | 0 | 0 | 0 | 0
[29 empty] | 0 | 0 | 0 | 0
[29 empty] | 0 | 0 | 0 | 0
[29 empty] | 0 | 0 | 0 | 0
[29 empty] | 0 | 0 | 0 | 0
[29 empty] | 0 | 0 | 0 | 0
[29 empty] | 0 | 0 | 0 | 0
[29 empty] | 0 | 0 | 0 | 0
[29 empty] | 0 | 0 | 0 | 0
[29 empty] | 0 | 0 | 0 | 0
[29 empty] | 0 | 0 | 0 | 0
[29 empty] | 0 | 0 | 0 | 0
[29 empty] | 0 | 0 | 0 | 0
[29 empty] | 0 | 0 | 0 | 0
[29 empty] | 0 | 0 | 0 | 0
[29 empty] | 0 | 0 | 0 | 0
[29 empty] | 0 | 0 | 0 | 0
[29 empty] | 0 | 0 | 0 | 0
[29 empty] | 0 | 0 | 0 | 0
[29 empty] | 0 | 0 | 0 | 0
[29 empty] | 0 | 0 | 0 | 0
[29 empty] | 0 | 0 | 0 | 0
[29 empty] | 0 | 0 | 0 | 0
[29 empty] | 0 | 0 | 0 | 0
[29 empty] | 0 | 0 | 0 | 0
[29 empty] | 0 | 0 | 0 | 0
[29 empty] | 0 | 0 | 0 | 0
[29 empty] | 0 | 0 | 0 | 0
[29 empty] | 0 | 0 | 0 | 0
[29 empty] | 0 | 0 | 0 | 0
[29 empty] | 0 | 0 | 0 | 0
[29 empty] | 0 | 0 | 0 | 0
[29 empty] | 0 | 0 | 0 | 0
[29 empty] | 0 | 0 | 0 | 0
[29 empty] | 0 | 0 | 0 | 0
[29 empty] | 0 | 0 | 0 | 0
[29 empty] | 0 | 0 | 0 | 0
[29 empty] | 0 | 0 | 0 | 0
[29 empty] | 0 | 0 | 0 | 0
[29 empty] | 0 | 0 | 0 | 0
[29 empty] | 0 | 0 | 0 | 0
[29 empty] | 0 | 0 | 0 | 0
[29 empty] | 0 | 0 | 0 | 0
[29 empty] | 0 | 0 | 0 | 0
[29 empty] | 0 | 0 | 0 | 0
[29 empty] | 0 | 0 | 0 | 0
[29 empty] | 0 | 0 | 0 | 0
[29 empty] | 0 | 0 | 0 | 0
[29 empty] | 0 | 0 | 0 | 0
[29 empty] | 0 | 0 | 0 | 0
[29 empty] | 0 | 0 | 0 | 0
[29 empty] | 0 | 0 | 0 | 0
[29 empty] | 0 | 0 | 0 | 0
[29 empty] | 0 | 0 | 0 | 0
[29 empty] | 0 | 0 | 0 | 0
[29 empty] | 0 | 0 | 0 | 0
[29 empty] | 0 | 0 | 0 | 0
[29 empty] | 0 | 0 | 0 | 0
[29 empty] | 0 | 0 | 0 | 0
[29 empty] | 0 | 0 | 0 | 0
[29 empty] | 0 | 0 | 0 | 0
[29 empty] | 0 | 0 | 0 | 0
[29 empty] | 0 | 0 | 0 | 0
[29 empty] | 0 | 0 | 0 | 0
[29 empty] | 0 | 0 | 0 | 0
[29 empty] | 0 | 0 | 0 | 0
[29 empty] | 0 | 0 | 0 | 0
[29 empty] | 0 | 0 | 0 | 0
[29 empty] | 0 | 0 | 0 | 0
[29 empty] | 0 | 0 | 0 | 0
[29 empty] | 0 | 0 | 0 | 0
[29 empty] | 0 | 0 | 0 | 0
[29 empty] | 0 | 0 | 0 | 0
[29 empty] | 0 | 0 | 0 | 0
[29 empty] | 0 | 0 | 0 | 0
[29 empty] | 0 | 0 | 0 | 0
[29 empty] | 0 | 0 | 0 | 0
[29 empty] | 0 | 0 | 0 | 0
[29 empty] | 0 | 0 | 0 | 0
[29 empty] | 0 | 0 | 0 | 0
[29 empty] | 0 | 0 | 0 | 0
[29 empty] | 0 | 0 | 0 | 0
[29 empty] | 0 | 0 | 0 | 0
[29 empty] | 0 | 0 | 0 | 0
[29 empty] | 0 | 0 | 0 | 0
[29 empty] | 0 | 0 | 0 | 0
[29 empty] | 0 | 0 | 0 | 0
[29 empty] | 0 | 0 | 0 | 0
[29 empty] | 0 | 0 | 0 | 0
[29 empty] | 0 | 0 | 0 | 0
[29 empty] | 0 | 0 | 0 | 0
[29 empty] | 0 | 0 | 0 | 0
[29 empty] | 0 | 0 | 0 | 0
[29 empty] | 0 | 0 | 0 | 0
[29 empty] | 0 | 0 | 0 | 0
[29 empty] | 0 | 0 | 0 | 0
[29 empty] | 0 | 0 | 0 | 0
[29 empty] | 0 | 0 | 0 | 0
[29 empty] | 0 | 0 | 0 | 0
[29 empty] | 0 | 0 | 0 | 0
[29 empty] | 0 | 0 | 0 | 0
[29 empty] | 0 | 0 | 0 | 0
[29 empty] | 0 | 0 | 0 | 0
[29 empty] | 0 | 0 | 0 | 0
[29 empty] | 0 | 0 | 0 | 0
[29 empty] | 0 | 0 | 0 | 0
[29 empty] | 0 | 0 | 0 | 0
[29 empty] | 0 | 0 | 0 | 0
[29 empty] | 0 | 0 | 0 | 0
[29 empty] | 0 | 0 | 0 | 0
[29 empty] | 0 | 0 | 0 | 0
[29 empty] | 0 | 0 | 0 | 0
[29 empty] | 0 | 0 | 0 | 0
[29 empty] | 0 | 0 | 0 | 0
[29 empty] | 0 | 0 | 0 | 0
[29 empty] | 0 | 0 | 0 | 0
[29 empty] | 0 | 0 | 0 | 0
[29 empty] | 0 | 0 | 0 | 0
[29 empty] | 0 | 0 | 0 | 0
[29 empty] | 0 | 0 | 0 | 0
[29 empty] | 0 | 0 | 0 | 0
[29 empty] | 0 | 0 | 0 | 0
[29 empty] | 0 | 0 | 0 | 0
[29 empty] | 0 | 0 | 0 | 0
[29 empty] | 0 | 0 | 0 | 0
[29 empty] | 0 | 0 | 0 | 0
[29 empty] | 0 | 0 | 0 | 0
[29 empty] | 0 | 0 | 0 | 0
[29 empty] | 0 | 0 | 0 | 0
[29 empty] | 0 | 0 | 0 | 0
[29 empty] | 0 | 0 | 0 | 0
[29 empty] | 0 | 0 | 0 | 0
[29 empty] | 0 | 0 | 0 | 0
[29 empty] | 0 | 0 | 0 | 0
[29 empty] | 0 | 0 | 0 | 0
[29 empty] | 0 | 0 | 0 | 0
[29 empty] | 0 | 0 | 0 | 0
[29 empty] | 0 | 0 | 0 | 0
[29 empty] | 0 | 0 | 0 | 0
[29 empty] | 0 | 0 | 0 | 0
[29 empty] | 0 | 0 | 0 | 0
[29 empty] | 0 | 0 | 0 | 0
[29 empty] | 0 | 0 | 0 | 0
[29 empty] | 0 | 0 | 0 | 0
[29 empty] | 0 | 0 | 0 | 0
[29 empty] | 0 | 0 | 0 | 0
[29 empty] | 0 | 0 | 0 | 0
[29 empty] | 0 | 0 | 0 | 0
[29 empty] | 0 | 0 | 0 | 0
[29 empty] | 0 | 0 | 0 | 0
[29 empty] | 0 | 0 | 0 | 0
[29 empty] | 0 | 0 | 0 | 0
[29 empty] | 0 | 0 | 0 | 0
[29 empty] | 0 | 0 | 0 | 0
[29 empty] | 0 | 0 | 0 | 0
[29 empty] | 0 | 0 | 0 | 0
[29 empty] | 0 | 0 | 0 | 0
[29 empty] | 0 | 0 | 0 | 0
[29 empty] | 0 | 0 | 0 | 0
[29 empty] | 0 | 0 | 0 | 0
[29 empty] | 0 | 0 | 0 | 0
[29 empty] | 0 | 0 | 0 | 0
[29 empty] | 0 | 0 | 0 | 0
[29 empty] | 0 | 0 | 0 | 0
[29 empty] | 0 | 0 | 0 | 0
[29 empty] | 0 | 0 | 0 | 0
[29 empty] | 0 | 0 | 0 | 0
[29 empty] | 0 | 0 | 0 | 0
[29 empty] | 0 | 0 | 0 | 0
[29 empty] | 0 | 0 | 0 | 0
[29 empty] | 0 | 0 | 0 | 0
[29 empty] | 0 | 0 | 0 | 0
[29 empty] | 0 | 0 | 0 | 0
[29 empty] | 0 | 0 | 0 | 0
[29 empty] | 0 | 0 | 0 | 0
[29 empty] | 0 | 0 | 0 | 0
[29 empty] | 0 | 0 | 0 | 0
[29 empty] | 0 | 0 | 0 | 0
[29 empty] | 0 | 0 | 0 | 0
[29 empty] | 0 | 0 | 0 | 0
[29 empty] | 0 | 0 | 0 | 0
[29 empty] | 0 | 0 | 0 | 0
[29 empty] | 0 | 0 | 0 | 0
[29 empty] | 0 | 0 | 0 | 0
[29 empty] | 0 | 0 | 0 | 0
[29 empty] | 0 | 0 | 0 | 0
[29 empty] | 0 | 0 | 0 | 0
[29 empty] | 0 | 0 | 0 | 0
[29 empty] | 0 | 0 | 0 | 0
[29 empty] | 0 | 0 | 0 | 0
[29 empty] | 0 | 0 | 0 | 0
[29 empty] | 0 | 0 | 0 | 0
[29 empty] | 0 | 0 | 0 | 0
[29 empty] | 0 | 0 | 0 | 0
[29 empty] | 0 | 0 | 0 | 0
[29 empty] | 0 | 0 | 0 | 0
[29 empty] | 0 | 0 | 0 | 0
[29 empty] | 0 | 0 | 0 | 0
[29 empty] | 0 | 0 | 0 | 0
[29 empty] | 0 | 0 | 0 | 0
[29 empty] | 0 | 0 | 0 | 0
[29 empty] | 0 | 0 | 0 | 0
[29 empty] | 0 | 0 | 0 | 0
[29 empty] | 0 | 0 | 0 | 0
[29 empty] | 0 | 0 | 0 | 0
[29 empty] | 0 | 0 | 0 | 0
[29 empty] | 0 | 0 | 0 | 0
[29 empty] | 0 | 0 | 0 | 0
[29 empty] | 0 | 0 | 0 | 0
[29 empty] | 0 | 0 | 0 | 0
[29 empty] | 0 | 0 | 0 | 0
[29 empty] | 0 | 0 | 0 | 0
[29 empty] | 0 | 0 | 0 | 0
[29 empty] | 0 | 0 | 0 | 0
[29 empty] | 0 | 0 | 0 | 0
[29 empty] | 0 | 0 | 0 | 0
[29 empty] | 0 | 0 | 0 | 0
[29 empty] | 0 | 0 | 0 | 0
[29 empty] | 0 | 0 | 0 | 0
[29 empty] | 0 | 0 | 0 | 0
[29 empty] | 0 | 0 | 0 | 0
[29 empty] | 0 | 0 | 0 | 0
[29 empty] | 0 | 0 | 0 | 0
[29 empty] | 0 | 0 | 0 | 0
[29 empty] | 0 | 0 | 0 | 0
[29 empty] | 0 | 0 | 0 | 0
[29 empty] | 0 | 0 | 0 | 0
[29 empty] | 0 | 0 | 0 | 0
[29 empty] | 0 | 0 | 0 | 0
[29 empty] | 0 | 0 | 0 | 0
[29 empty] | 0 | 0 | 0 | 0
[29 empty] | 0 | 0 | 0 | 0
[29 empty] | 0 | 0 | 0 | 0
[29 empty] | 0 | 0 | 0 | 0
[29 empty] | 0 | 0 | 0 | 0
[29 empty] | 0 | 0 | 0 | 0
[29 empty] | 0 | 0 | 0 | 0
[29 empty] | 0 | 0 | 0 | 0
[29 empty] | 0 | 0 | 0 | 0
[29 empty] | 0 | 0 | 0 | 0
[29 empty] | 0 | 0 | 0 | 0
[29 empty] | 0 | 0 | 0 | 0
[29 empty] | 0 | 0 | 0 | 0
[29 empty] | 0 | 0 | 0 | 0
[29 empty] | 0 | 0 | 0 | 0
[29 empty] | 0 | 0 | 0 | 0
[29 empty] | 0 | 0 | 0 | 0
[29 empty] | 0 | 0 | 0 | 0
[29 empty] | 0 | 0 | 0 | 0
[29 empty] | 0 | 0 | 0 | 0
[29 empty] | 0 | 0 | 0 | 0
[29 empty] | 0 | 0 | 0 | 0
[29 empty] | 0 | 0 | 0 | 0
[29 empty] | 0 | 0 | 0 | 0
[29 empty] | 0 | 0 | 0 | 0
[29 empty] | 0 | 0 | 0 | 0
[29 empty] | 0 | 0 | 0 | 0
[29 empty] | 0 | 0 | 0 | 0
[29 empty] | 0 | 0 | 0 | 0
[29 empty] | 0 | 0 | 0 | 0
[29 empty] | 0 | 0 | 0 | 0
[29 empty] | 0 | 0 | 0 | 0
[29 empty] | 0 | 0 | 0 | 0
[29 empty] | 0 | 0 | 0 | 0
[29 empty] | 0 | 0 | 0 | 0
[29 empty] | 0 | 0 | 0 | 0
[29 empty] | 0 | 0 | 0 | 0
[29 empty] | 0 | 0 | 0 | 0
[29 empty] | 0 | 0 | 0 | 0
[29 empty] | 0 | 0 | 0 | 0
[29 empty] | 0 | 0 | 0 | 0
[29 empty] | 0 | 0 | 0 | 0
[29 empty] | 0 | 0 | 0 | 0
[29 empty] | 0 | 0 | 0 | 0
[29 empty] | 0 | 0 | 0 | 0
[29 empty] | 0 | 0 | 0 | 0
[29 empty] | 0 | 0 | 0 | 0
[29 empty] | 0 | 0 | 0 | 0
[29 empty] | 0 | 0 | 0 | 0
[29 empty] | 0 | 0 | 0 | 0
[29 empty] | 0 | 0 | 0 | 0
[29 empty] | 0 | 0 | 0 | 0
[29 empty] | 0 | 0 | 0 | 0
[29 empty] | 0 | 0 | 0 | 0
[29 empty] | 0 | 0 | 0 | 0
[29 empty] | 0 | 0 | 0 | 0
[29 empty] | 0 | 0 | 0 | 0
[29 empty] | 0 | 0 | 0 | 0
[29 empty] | 0 | 0 | 0 | 0
[29 empty] | 0 | 0 | 0 | 0
[29 empty] | 0 | 0 | 0 | 0
[29 empty] | 0 | 0 | 0 | 0
[29 empty] | 0 | 0 | 0 | 0
[29 empty] | 0 | 0 | 0 | 0
[29 empty] | 0 | 0 | 0 | 0
[29 empty] | 0 | 0 | 0 | 0
[29 empty] | 0 | 0 | 0 | 0
[29 empty] | 0 | 0 | 0 | 0
[29 empty] | 0 | 0 | 0 | 0
[29 empty] | 0 | 0 | 0 | 0
[29 empty] | 0 | 0 | 0 | 0
[29 empty] | 0 | 0 | 0 | 0
[29 empty] | 0 | 0 | 0 | 0
[29 empty] | 0 | 0 | 0 | 0
[29 empty] | 0 | 0 | 0 | 0
[29 empty] | 0 | 0 | 0 | 0
[29 empty] | 0 | 0 | 0 | 0
[29 empty] | 0 | 0 | 0 | 0
[29 empty] | 0 | 0 | 0 | 0
[29 empty] | 0 | 0 | 0 | 0
[29 empty] | 0 | 0 | 0 | 0
[29 empty] | 0 | 0 | 0 | 0
[29 empty] | 0 | 0 | 0 | 0
[29 empty] | 0 | 0 | 0 | 0
[29 empty] | 0 | 0 | 0 | 0
[29 empty] | 0 | 0 | 0 | 0
[29 empty] | 0 | 0 | 0 | 0
[29 empty] | 0 | 0 | 0 | 0
[29 empty] | 0 | 0 | 0 | 0
[29 empty] | 0 | 0 | 0 | 0
[29 empty] | 0 | 0 | 0 | 0
[29 empty] | 0 | 0 | 0 | 0
[29 empty] | 0 | 0 | 0 | 0
[29 empty] | 0 | 0 | 0 | 0
[29 empty] | 0 | 0 | 0 | 0
[29 empty] | 0 | 0 | 0 | 0
[29 empty] | 0 | 0 | 0 | 0
[29 empty] | 0 | 0 | 0 | 0
[29 empty] | 0 | 0 | 0 | 0
[29 empty] | 0 | 0 | 0 | 0
[29 empty] | 0 | 0 | 0 | 0
[29 empty] | 0 | 0 | 0 | 0
[29 empty] | 0 | 0 | 0 | 0
[29 empty] | 0 | 0 | 0 | 0
[29 empty] | 0 | 0 | 0 | 0
[29 empty] | 0 | 0 | 0 | 0
[29 empty] | 0 | 0 | 0 | 0
[29 empty] | 0 | 0 | 0 | 0
[29 empty] | 0 | 0 | 0 | 0
[29 empty] | 0 | 0 | 0 | 0
[29 empty] | 0 | 0 | 0 | 0
[29 empty] | 0 | 0 | 0 | 0
[29 empty] | 0 | 0 | 0 | 0
[29 empty] | 0 | 0 | 0 | 0
[29 empty] | 0 | 0 | 0 | 0
[29 empty] | 0 | 0 | 0 | 0
[29 empty] | 0 | 0 | 0 | 0
[29 empty] | 0 | 0 | 0 | 0
[29 empty] | 0 | 0 | 0 | 0
[29 empty] | 0 | 0 | 0 | 0
[29 empty] | 0 | 0 | 0 | 0
[29 empty] | 0 | 0 | 0 | 0
[29 empty] | 0 | 0 | 0 | 0
[29 empty] | 0 | 0 | 0 | 0
[29 empty] | 0 | 0 | 0 | 0
[29 empty] | 0 | 0 | 0 | 0
[29 empty] | 0 | 0 | 0 | 0
[29 empty] | 0 | 0 | 0 | 0
[29 empty] | 0 | 0 | 0 | 0
[29 empty] | 0 | 0 | 0 | 0
[29 empty] | 0 | 0 | 0 | 0
[29 empty] | 0 | 0 | 0 | 0
[29 empty] | 0 | 0 | 0 | 0
[29 empty] | 0 | 0 | 0 | 0
[29 empty] | 0 | 0 | 0 | 0
[29 empty] | 0 | 0 | 0 | 0
[29 empty] | 0 | 0 | 0 | 0
[29 empty] | 0 | 0 | 0 | 0
[29 empty] | 0 | 0 | 0 | 0
[29 empty] | 0 | 0 | 0 | 0
[29 empty] | 0 | 0 | 0 | 0
[29 empty] | 0 | 0 | 0 | 0
[29 empty] | 0 | 0 | 0 | 0
[29 empty] | 0 | 0 | 0 | 0
[29 empty] | 0 | 0 | 0 | 0
[29 empty] | 0 | 0 | 0 | 0
[29 empty] | 0 | 0 | 0 | 0
[29 empty] | 0 | 0 | 0 | 0
[29 empty] | 0 | 0 | 0 | 0
[29 empty] | 0 | 0 | 0 | 0
[29 empty] | 0 | 0 | 0 | 0
[29 empty] | 0 | 0 | 0 | 0
[29 empty] | 0 | 0 | 0 | 0
[29 empty] | 0 | 0 | 0 | 0
[29 empty] | 0 | 0 | 0 | 0
[29 empty] | 0 | 0 | 0 | 0
[29 empty] | 0 | 0 | 0 | 0
[29 empty] | 0 | 0 | 0 | 0
[29 empty] | 0 | 0 | 0 | 0
[29 empty] | 0 | 0 | 0 | 0
[29 empty] | 0 | 0 | 0 | 0
[29 empty] | 0 | 0 | 0 | 0
[29 empty] | 0 | 0 | 0 | 0
[29 empty] | 0 | 0 | 0 | 0
[29 empty] | 0 | 0 | 0 | 0
[29 empty] | 0 | 0 | 0 | 0
[29 empty] | 0 | 0 | 0 | 0
[29 empty] | 0 | 0 | 0 | 0
[29 empty] | 0 | 0 | 0 | 0
[29 empty] | 0 | 0 | 0 | 0
[29 empty] | 0 | 0 | 0 | 0
[29 empty] | 0 | 0 | 0 | 0
[29 empty] | 0 | 0 | 0 | 0
[29 empty] | 0 | 0 | 0 | 0
[29 empty] | 0 | 0 | 0 | 0
[29 empty] | 0 | 0 | 0 | 0
[29 empty] | 0 | 0 | 0 | 0
[29 empty] | 0 | 0 | 0 | 0
[29 empty] | 0 | 0 | 0 | 0
[29 empty] | 0 | 0 | 0 | 0
[29 empty] | 0 | 0 | 0 | 0
[29 empty] | 0 | 0 | 0 | 0
[29 empty] | 0 | 0 | 0 | 0
[29 empty] | 0 | 0 | 0 | 0
[29 empty] | 0 | 0 | 0 | 0
[29 empty] | 0 | 0 | 0 | 0
[29 empty] | 0 | 0 | 0 | 0
[29 empty] | 0 | 0 | 0 | 0
[29 empty] | 0 | 0 | 0 | 0
[29 empty] | 0 | 0 | 0 | 0
[29 empty] | 0 | 0 | 0 | 0
[29 empty] | 0 | 0 | 0 | 0
[29 empty] | 0 | 0 | 0 | 0
[29 empty] | 0 | 0 | 0 | 0
[29 empty] | 0 | 0 | 0 | 0
[29 empty] | 0 | 0 | 0 | 0
[29 empty] | 0 | 0 | 0 | 0
[29 empty] | 0 | 0 | 0 | 0
[29 empty] | 0 | 0 | 0 | 0
[29 empty] | 0 | 0 | 0 | 0
[29 empty] | 0 | 0 | 0 | 0
[29 empty] | 0 | 0 | 0 | 0
[29 empty] | 0 | 0 | 0 | 0
[29 empty] | 0 | 0 | 0 | 0
[29 empty] | 0 | 0 | 0 | 0
[29 empty] | 0 | 0 | 0 | 0
[29 empty] | 0 | 0 | 0 | 0
[29 empty] | 0 | 0 | 0 | 0
[29 empty] | 0 | 0 | 0 | 0
[29 empty] | 0 | 0 | 0 | 0
[29 empty] | 0 | 0 | 0 | 0
[29 empty] | 0 | 0 | 0 | 0
[29 empty] | 0 | 0 | 0 | 0
[29 empty] | 0 | 0 | 0 | 0
[29 empty] | 0 | 0 | 0 | 0
[29 empty] | 0 | 0 | 0 | 0
[29 empty] | 0 | 0 | 0 | 0
[29 empty] | 0 | 0 | 0 | 0
[29 empty] | 0 | 0 | 0 | 0
[29 empty] | 0 | 0 | 0 | 0
[29 empty] | 0 | 0 | 0 | 0
[29 empty] | 0 | 0 | 0 | 0
[29 empty] | 0 | 0 | 0 | 0
[29 empty] | 0 | 0 | 0 | 0
[29 empty] | 0 | 0 | 0 | 0
[29 empty] | 0 | 0 | 0 | 0
[29 empty] | 0 | 0 | 0 | 0
[29 empty] | 0 | 0 | 0 | 0
[29 empty] | 0 | 0 | 0 | 0
[29 empty] | 0 | 0 | 0 | 0
[29 empty] | 0 | 0 | 0 | 0
[29 empty] | 0 | 0 | 0 | 0
[29 empty] | 0 | 0 | 0 | 0
[29 empty] | 0 | 0 | 0 | 0
[29 empty] | 0 | 0 | 0 | 0
[29 empty] | 0 | 0 | 0 | 0
[29 empty] | 0 | 0 | 0 | 0
[29 empty] | 0 | 0 | 0 | 0
[29 empty] | 0 | 0 | 0 | 0
[29 empty] | 0 | 0 | 0 | 0
[29 empty] | 0 | 0 | 0 | 0
[29 empty] | 0 | 0 | 0 | 0
[29 empty] | 0 | 0 | 0 | 0
[29 empty] | 0 | 0 | 0 | 0
[29 empty] | 0 | 0 | 0 | 0
[29 empty] | 0 | 0 | 0 | 0
[29 empty] | 0 | 0 | 0 | 0
[29 empty] | 0 | 0 | 0 | 0
[29 empty] | 0 | 0 | 0 | 0
[29 empty] | 0 | 0 | 0 | 0
[29 empty] | 0 | 0 | 0 | 0
[29 empty] | 0 | 0 | 0 | 0
[29 empty] | 0 | 0 | 0 | 0
[29 empty] | 0 | 0 | 0 | 0
[29 empty] | 0 | 0 | 0 | 0
[29 empty] | 0 | 0 | 0 | 0
[29 empty] | 0 | 0 | 0 | 0
[29 empty] | 0 | 0 | 0 | 0
[29 empty] | 0 | 0 | 0 | 0
[29 empty] | 0 | 0 | 0 | 0
[29 empty] | 0 | 0 | 0 | 0
[29 empty] | 0 | 0 | 0 | 0
[29 empty] | 0 | 0 | 0 | 0
[29 empty] | 0 | 0 | 0 | 0
[29 empty] | 0 | 0 | 0 | 0
[29 empty] | 0 | 0 | 0 | 0
[29 empty] | 0 | 0 | 0 | 0
[29 empty] | 0 | 0 | 0 | 0
[29 empty] | 0 | 0 | 0 | 0
[29 empty] | 0 | 0 | 0 | 0
[29 empty] | 0 | 0 | 0 | 0
[29 empty] | 0 | 0 | 0 | 0
[29 empty] | 0 | 0 | 0 | 0
[29 empty] | 0 | 0 | 0 | 0
[29 empty] | 0 | 0 | 0 | 0
[29 empty] | 0 | 0 | 0 | 0
[29 empty] | 0 | 0 | 0 | 0
[29 empty] | 0 | 0 | 0 | 0
[29 empty] | 0 | 0 | 0 | 0
[29 empty] | 0 | 0 | 0 | 0
[29 empty] | 0 | 0 | 0 | 0
[29 empty] | 0 | 0 | 0 | 0
[29 empty] | 0 | 0 | 0 | 0
[29 empty] | 0 | 0 | 0 | 0
[29 empty] | 0 | 0 | 0 | 0
[29 empty] | 0 | 0 | 0 | 0
[29 empty] | 0 | 0 | 0 | 0
[29 empty] | 0 | 0 | 0 | 0
[29 empty] | 0 | 0 | 0 | 0
[29 empty] | 0 | 0 | 0 | 0
[29 empty] | 0 | 0 | 0 | 0
[29 empty] | 0 | 0 | 0 | 0
[29 empty] | 0 | 0 | 0 | 0
[29 empty] | 0 | 0 | 0 | 0
[29 empty] | 0 | 0 | 0 | 0
[29 empty] | 0 | 0 | 0 | 0
[29 empty] | 0 | 0 | 0 | 0
[29 empty] | 0 | 0 | 0 | 0
[29 empty] | 0 | 0 | 0 | 0
[29 empty] | 0 | 0 | 0 | 0
[29 empty] | 0 | 0 | 0 | 0
[29 empty] | 0 | 0 | 0 | 0
[29 empty] | 0 | 0 | 0 | 0
[29 empty] | 0 | 0 | 0 | 0
[29 empty] | 0 | 0 | 0 | 0
[29 empty] | 0 | 0 | 0 | 0
[29 empty] | 0 | 0 | 0 | 0
[29 empty] | 0 | 0 | 0 | 0
[29 empty] | 0 | 0 | 0 | 0
[29 empty] | 0 | 0 | 0 | 0
[29 empty] | 0 | 0 | 0 | 0
[29 empty] | 0 | 0 | 0 | 0
[29 empty] | 0 | 0 | 0 | 0
[29 empty] | 0 | 0 | 0 | 0
[29 empty] | 0 | 0 | 0 | 0
[29 empty] | 0 | 0 | 0 | 0
[29 empty] | 0 | 0 | 0 | 0
[29 empty] | 0 | 0 | 0 | 0
[29 empty] | 0 | 0 | 0 | 0
[29 empty] | 0 | 0 | 0 | 0
[29 empty] | 0 | 0 | 0 | 0
[29 empty] | 0 | 0 | 0 | 0
[29 empty] | 0 | 0 | 0 | 0
[29 empty] | 0 | 0 | 0 | 0
[29 empty] | 0 | 0 | 0 | 0
[29 empty] | 0 | 0 | 0 | 0
[29 empty] | 0 | 0 | 0 | 0
[29 empty] | 0 | 0 | 0 | 0
[29 empty] | 0 | 0 | 0 | 0
[29 empty] | 0 | 0 | 0 | 0
[29 empty] | 0 | 0 | 0 | 0
[29 empty] | 0 | 0 | 0 | 0
[29 empty] | 0 | 0 | 0 | 0
[29 empty] | 0 | 0 | 0 | 0
[29 empty] | 0 | 0 | 0 | 0
[29 empty] | 0 | 0 | 0 | 0
[29 empty] | 0 | 0 | 0 | 0
[29 empty] | 0 | 0 | 0 | 0
[29 empty] | 0 | 0 | 0 | 0
[29 empty] | 0 | 0 | 0 | 0
[29 empty] | 0 | 0 | 0 | 0
[29 empty] | 0 | 0 | 0 | 0
[29 empty] | 0 | 0 | 0 | 0
[29 empty] | 0 | 0 | 0 | 0
[29 empty] | 0 | 0 | 0 | 0
[29 empty] | 0 | 0 | 0 | 0
[29 empty] | 0 | 0 | 0 | 0
[29 empty] | 0 | 0 | 0 | 0
[29 empty] | 0 | 0 | 0 | 0
[29 empty] | 0 | 0 | 0 | 0
[29 empty] | 0 | 0 | 0 | 0
[29 empty] | 0 | 0 | 0 | 0
[29 empty] | 0 | 0 | 0 | 0
[29 empty] | 0 | 0 | 0 | 0
[29 empty] | 0 | 0 | 0 | 0
[29 empty] | 0 | 0 | 0 | 0
[29 empty] | 0 | 0 | 0 | 0
[29 empty] | 0 | 0 | 0 | 0
[29 empty] | 0 | 0 | 0 | 0
[29 empty] | 0 | 0 | 0 | 0
[29 empty] | 0 | 0 | 0 | 0
[29 empty] | 0 | 0 | 0 | 0
[29 empty] | 0 | 0 | 0 | 0
[29 empty] | 0 | 0 | 0 | 0
[29 empty] | 0 | 0 | 0 | 0
[29 empty] | 0 | 0 | 0 | 0
[29 empty] | 0 | 0 | 0 | 0
[29 empty] | 0 | 0 | 0 | 0
[29 empty] | 0 | 0 | 0 | 0
[29 empty] | 0 | 0 | 0 | 0
[29 empty] | 0 | 0 | 0 | 0
[29 empty] | 0 | 0 | 0 | 0
[29 empty] | 0 | 0 | 0 | 0
[29 empty] | 0 | 0 | 0 | 0
[29 empty] | 0 | 0 | 0 | 0
[29 empty] | 0 | 0 | 0 | 0
[29 empty] | 0 | 0 | 0 | 0
[29 empty] | 0 | 0 | 0 | 0
[29 empty] | 0 | 0 | 0 | 0
[29 empty] | 0 | 0 | 0 | 0
[29 empty] | 0 | 0 | 0 | 0
[29 empty] | 0 | 0 | 0 | 0
[29 empty] | 0 | 0 | 0 | 0
[29 empty] | 0 | 0 | 0 | 0
[29 empty] | 0 | 0 | 0 | 0
[29 empty] | 0 | 0 | 0 | 0
[29 empty] | 0 | 0 | 0 | 0
[29 empty] | 0 | 0 | 0 | 0
[29 empty] | 0 | 0 | 0 | 0
[29 empty] | 0 | 0 | 0 | 0
[29 empty] | 0 | 0 | 0 | 0
[29 empty] | 0 | 0 | 0 | 0
[29 empty] | 0 | 0 | 0 | 0
[29 empty] | 0 | 0 | 0 | 0
[29 empty] | 0 | 0 | 0 | 0
[29 empty] | 0 | 0 | 0 | 0
[29 empty] | 0 | 0 | 0 | 0
[29 empty] | 0 | 0 | 0 | 0
[29 empty] | 0 | 0 | 0 | 0
[29 empty] | 0 | 0 | 0 | 0
[29 empty] | 0 | 0 | 0 | 0
[29 empty] | 0 | 0 | 0 | 0
[29 empty] | 0 | 0 | 0 | 0
[29 empty] | 0 | 0 | 0 | 0
[29 empty] | 0 | 0 | 0 | 0
[29 empty] | 0 | 0 | 0 | 0
[29 empty] | 0 | 0 | 0 | 0
[29 empty] | 0 | 0 | 0 | 0
[29 empty] | 0 | 0 | 0 | 0
[29 empty] | 0 | 0 | 0 | 0
[29 empty] | 0 | 0 | 0 | 0
[29 empty] | 0 | 0 | 0 | 0
[29 empty] | 0 | 0 | 0 | 0
[29 empty] | 0 | 0 | 0 | 0
[29 empty] | 0 | 0 | 0 | 0
[29 empty] | 0 | 0 | 0 | 0
[29 empty] | 0 | 0 | 0 | 0
[29 empty] | 0 | 0 | 0 | 0
[29 empty] | 0 | 0 | 0 | 0
[29 empty] | 0 | 0 | 0 | 0
[29 empty] | 0 | 0 | 0 | 0
[29 empty] | 0 | 0 | 0 | 0
[29 empty] | 0 | 0 | 0 | 0
[29 empty] | 0 | 0 | 0 | 0
[29 empty] | 0 | 0 | 0 | 0
[29 empty] | 0 | 0 | 0 | 0
[29 empty] | 0 | 0 | 0 | 0
[29 empty] | 0 | 0 | 0 | 0
[29 empty] | 0 | 0 | 0 | 0
[29 empty] | 0 | 0 | 0 | 0
[29 empty] | 0 | 0 | 0 | 0
[29 empty] | 0 | 0 | 0 | 0
[29 empty] | 0 | 0 | 0 | 0
[29 empty] | 0 | 0 | 0 | 0
[29 empty] | 0 | 0 | 0 | 0
[29 empty] | 0 | 0 | 0 | 0
[29 empty] | 0 | 0 | 0 | 0
[29 empty] | 0 | 0 | 0 | 0
[29 empty] | 0 | 0 | 0 | 0
[29 empty] | 0 | 0 | 0 | 0
[29 empty] | 0 | 0 | 0 | 0
[29 empty] | 0 | 0 | 0 | 0
[29 empty] | 0 | 0 | 0 | 0
[29 empty] | 0 | 0 | 0 | 0
[29 empty] | 0 | 0 | 0 | 0
[29 empty] | 0 | 0 | 0 | 0
[29 empty] | 0 | 0 | 0 | 0
[29 empty] | 0 | 0 | 0 | 0
[29 empty] | 0 | 0 | 0 | 0
[29 empty] | 0 | 0 | 0 | 0
[29 empty] | 0 | 0 | 0 | 0
[29 empty] | 0 | 0 | 0 | 0
[29 empty] | 0 | 0 | 0 | 0
[29 empty] | 0 | 0 | 0 | 0
[29 empty] | 0 | 0 | 0 | 0
[29 empty] | 0 | 0 | 0 | 0
[29 empty] | 0 | 0 | 0 | 0
[29 empty] | 0 | 0 | 0 | 0
[29 empty] | 0 | 0 | 0 | 0
[29 empty] | 0 | 0 | 0 | 0
[29 empty] | 0 | 0 | 0 | 0
[29 empty] | 0 | 0 | 0 | 0
[29 empty] | 0 | 0 | 0 | 0
[29 empty] | 0 | 0 | 0 | 0
[29 empty] | 0 | 0 | 0 | 0
[29 empty] | 0 | 0 | 0 | 0
[29 empty] | 0 | 0 | 0 | 0
[29 empty] | 0 | 0 | 0 | 0
[29 empty] | 0 | 0 | 0 | 0
[29 empty] | 0 | 0 | 0 | 0
[29 empty] | 0 | 0 | 0 | 0
[29 empty] | 0 | 0 | 0 | 0
[29 empty] | 0 | 0 | 0 | 0
[29 empty] | 0 | 0 | 0 | 0
[29 empty] | 0 | 0 | 0 | 0
[29 empty] | 0 | 0 | 0 | 0
[29 empty] | 0 | 0 | 0 | 0
[29 empty] | 0 | 0 | 0 | 0
[29 empty] | 0 | 0 | 0 | 0
[29 empty] | 0 | 0 | 0 | 0
[29 empty] | 0 | 0 | 0 | 0
[29 empty] | 0 | 0 | 0 | 0
[29 empty] | 0 | 0 | 0 | 0
[29 empty] | 0 | 0 | 0 | 0
[29 empty] | 0 | 0 | 0 | 0
[29 empty] | 0 | 0 | 0 | 0
[29 empty] | 0 | 0 | 0 | 0
[29 empty] | 0 | 0 | 0 | 0
[29 empty] | 0 | 0 | 0 | 0
[29 empty] | 0 | 0 | 0 | 0
[29 empty] | 0 | 0 | 0 | 0
[29 empty] | 0 | 0 | 0 | 0
[29 empty] | 0 | 0 | 0 | 0
[29 empty] | 0 | 0 | 0 | 0
[29 empty] | 0 | 0 | 0 | 0
[29 empty] | 0 | 0 | 0 | 0
[29 empty] | 0 | 0 | 0 | 0
[29 empty] | 0 | 0 | 0 | 0
[29 empty] | 0 | 0 | 0 | 0
[29 empty] | 0 | 0 | 0 | 0
[29 empty] | 0 | 0 | 0 | 0
[29 empty] | 0 | 0 | 0 | 0
[29 empty] | 0 | 0 | 0 | 0
[29 empty] | 0 | 0 | 0 | 0
[29 empty] | 0 | 0 | 0 | 0
[29 empty] | 0 | 0 | 0 | 0
[29 empty] | 0 | 0 | 0 | 0
[29 empty] | 0 | 0 | 0 | 0
[29 empty] | 0 | 0 | 0 | 0
[29 empty] | 0 | 0 | 0 | 0
[29 empty] | 0 | 0 | 0 | 0
[29 empty] | 0 | 0 | 0 | 0
[29 empty] | 0 | 0 | 0 | 0
[29 empty] | 0 | 0 | 0 | 0
[29 empty] | 0 | 0 | 0 | 0
[29 empty] | 0 | 0 | 0 | 0
[29 empty] | 0 | 0 | 0 | 0
[29 empty] | 0 | 0 | 0 | 0
[29 empty] | 0 | 0 | 0 | 0
[29 empty] | 0 | 0 | 0 | 0
[29 empty] | 0 | 0 | 0 | 0
[29 empty] | 0 | 0 | 0 | 0
[29 empty] | 0 | 0 | 0 | 0
[29 empty] | 0 | 0 | 0 | 0
[29 empty] | 0 | 0 | 0 | 0
[29 empty] | 0 | 0 | 0 | 0
[29 empty] | 0 | 0 | 0 | 0
[29 empty] | 0 | 0 | 0 | 0
[29 empty] | 0 | 0 | 0 | 0
[29 empty] | 0 | 0 | 0 | 0
[29 empty] | 0 | 0 | 0 | 0
[29 empty] | 0 | 0 | 0 | 0
[29 empty] | 0 | 0 | 0 | 0
[29 empty] | 0 | 0 | 0 | 0
[29 empty] | 0 | 0 | 0 | 0
[29 empty] | 0 | 0 | 0 | 0
[29 empty] | 0 | 0 | 0 | 0
[29 empty] | 0 | 0 | 0 | 0
[29 empty] | 0 | 0 | 0 | 0
[29 empty] | 0 | 0 | 0 | 0
[29 empty] | 0 | 0 | 0 | 0
[29 empty] | 0 | 0 | 0 | 0
[29 empty] | 0 | 0 | 0 | 0
[29 empty] | 0 | 0 | 0 | 0
[29 empty] | 0 | 0 | 0 | 0
[29 empty] | 0 | 0 | 0 | 0
[29 empty] | 0 | 0 | 0 | 0
[29 empty] | 0 | 0 | 0 | 0
[29 empty] | 0 | 0 | 0 | 0
[29 empty] | 0 | 0 | 0 | 0
[29 empty] | 0 | 0 | 0 | 0
[29 empty] | 0 | 0 | 0 | 0
[29 empty] | 0 | 0 | 0 | 0
[29 empty] | 0 | 0 | 0 | 0
[29 empty] | 0 | 0 | 0 | 0
[29 empty] | 0 | 0 | 0 | 0
[29 empty] | 0 | 0 | 0 | 0
[29 empty] | 0 | 0 | 0 | 0
[29 empty] | 0 | 0 | 0 | 0
[29 empty] | 0 | 0 | 0 | 0
[29 empty] | 0 | 0 | 0 | 0
[29 empty] | 0 | 0 | 0 | 0
[29 empty] | 0 | 0 | 0 | 0
[29 empty] | 0 | 0 | 0 | 0
[29 empty] | 0 | 0 | 0 | 0
[29 empty] | 0 | 0 | 0 | 0
[29 empty] | 0 | 0 | 0 | 0
[29 empty] | 0 | 0 | 0 | 0
[29 empty] | 0 | 0 | 0 | 0
[29 empty] | 0 | 0 | 0 | 0
[29 empty] | 0 | 0 | 0 | 0
[29 empty] | 0 | 0 | 0 | 0
[29 empty] | 0 | 0 | 0 | 0
[29 empty] | 0 | 0 | 0 | 0
[29 empty] | 0 | 0 | 0 | 0
[29 empty] | 0 | 0 | 0 | 0
[29 empty] | 0 | 0 | 0 | 0
[29 empty] | 0 | 0 | 0 | 0
[29 empty] | 0 | 0 | 0 | 0
[29 empty] | 0 | 0 | 0 | 0
[29 empty] | 0 | 0 | 0 | 0
[29 empty] | 0 | 0 | 0 | 0
[29 empty] | 0 | 0 | 0 | 0
[29 empty] | 0 | 0 | 0 | 0
[29 empty] | 0 | 0 | 0 | 0
[29 empty] | 0 | 0 | 0 | 0
[29 empty] | 0 | 0 | 0 | 0
[29 empty] | 0 | 0 | 0 | 0
[29 empty] | 0 | 0 | 0 | 0
[29 empty] | 0 | 0 | 0 | 0
[29 empty] | 0 | 0 | 0 | 0
[29 empty] | 0 | 0 | 0 | 0
[29 empty] | 0 | 0 | 0 | 0
[29 empty] | 0 | 0 | 0 | 0
[29 empty] | 0 | 0 | 0 | 0
[29 empty] | 0 | 0 | 0 | 0
[29 empty] | 0 | 0 | 0 | 0
[29 empty] | 0 | 0 | 0 | 0
[29 empty] | 0 | 0 | 0 | 0
[29 empty] | 0 | 0 | 0 | 0
[29 empty] | 0 | 0 | 0 | 0
[29 empty] | 0 | 0 | 0 | 0
[29 empty] | 0 | 0 | 0 | 0
[29 empty] | 0 | 0 | 0 | 0
[29 empty] | 0 | 0 | 0 | 0
[29 empty] | 0 | 0 | 0 | 0
[29 empty] | 0 | 0 | 0 | 0
[29 empty] | 0 | 0 | 0 | 0
[29 empty] | 0 | 0 | 0 | 0
[29 empty] | 0 | 0 | 0 | 0
[29 empty] | 0 | 0 | 0 | 0
[29 empty] | 0 | 0 | 0 | 0
[29 empty] | 0 | 0 | 0 | 0
[29 empty] | 0 | 0 | 0 | 0
[29 empty] | 0 | 0 | 0 | 0
[29 empty] | 0 | 0 | 0 | 0
[29 empty] | 0 | 0 | 0 | 0
[29 empty] | 0 | 0 | 0 | 0
[29 empty] | 0 | 0 | 0 | 0
[29 empty] | 0 | 0 | 0 | 0
[29 empty] | 0 | 0 | 0 | 0
[29 empty] | 0 | 0 | 0 | 0
[29 empty] | 0 | 0 | 0 | 0
[29 empty] | 0 | 0 | 0 | 0
[29 empty] | 0 | 0 | 0 | 0
[29 empty] | 0 | 0 | 0 | 0
[29 empty] | 0 | 0 | 0 | 0
[29 empty] | 0 | 0 | 0 | 0
[29 empty] | 0 | 0 | 0 | 0
[29 empty] | 0 | 0 | 0 | 0
[29 empty] | 0 | 0 | 0 | 0
[29 empty] | 0 | 0 | 0 | 0
[29 empty] | 0 | 0 | 0 | 0
[29 empty] | 0 | 0 | 0 | 0
[29 empty] | 0 | 0 | 0 | 0
[29 empty] | 0 | 0 | 0 | 0
[29 empty] | 0 | 0 | 0 | 0
[29 empty] | 0 | 0 | 0 | 0
[29 empty] | 0 | 0 | 0 | 0
[29 empty] | 0 | 0 | 0 | 0
[29 empty] | 0 | 0 | 0 | 0
[29 empty] | 0 | 0 | 0 | 0
[29 empty] | 0 | 0 | 0 | 0
[29 empty] | 0 | 0 | 0 | 0
[29 empty] | 0 | 0 | 0 | 0
[29 empty] | 0 | 0 | 0 | 0
[29 empty] | 0 | 0 | 0 | 0
[29 empty] | 0 | 0 | 0 | 0
[29 empty] | 0 | 0 | 0 | 0
[29 empty] | 0 | 0 | 0 | 0
[29 empty] | 0 | 0 | 0 | 0
[29 empty] | 0 | 0 | 0 | 0
[29 empty] | 0 | 0 | 0 | 0
[29 empty] | 0 | 0 | 0 | 0
[29 empty] | 0 | 0 | 0 | 0
[29 empty] | 0 | 0 | 0 | 0
[29 empty] | 0 | 0 | 0 | 0
[29 empty] | 0 | 0 | 0 | 0
[29 empty] | 0 | 0 | 0 | 0
[29 empty] | 0 | 0 | 0 | 0
[29 empty] | 0 | 0 | 0 | 0
[29 empty] | 0 | 0 | 0 | 0
[29 empty] | 0 | 0 | 0 | 0
[29 empty] | 0 | 0 | 0 | 0
[29 empty] | 0 | 0 | 0 | 0
[29 empty] | 0 | 0 | 0 | 0
[29 empty] | 0 | 0 | 0 | 0
[29 empty] | 0 | 0 | 0 | 0
[29 empty] | 0 | 0 | 0 | 0
[29 empty] | 0 | 0 | 0 | 0
[29 empty] | 0 | 0 | 0 | 0
[29 empty] | 0 | 0 | 0 | 0
[29 empty] | 0 | 0 | 0 | 0
[29 empty] | 0 | 0 | 0 | 0
[29 empty] | 0 | 0 | 0 | 0
[29 empty] | 0 | 0 | 0 | 0
[29 empty] | 0 | 0 | 0 | 0
[29 empty] | 0 | 0 | 0 | 0
[29 empty] | 0 | 0 | 0 | 0
[29 empty] | 0 | 0 | 0 | 0
[29 empty] | 0 | 0 | 0 | 0
[29 empty] | 0 | 0 | 0 | 0
[29 empty] | 0 | 0 | 0 | 0
[29 empty] | 0 | 0 | 0 | 0
[29 empty] | 0 | 0 | 0 | 0
[29 empty] | 0 | 0 | 0 | 0
[29 empty] | 0 | 0 | 0 | 0
[29 empty] | 0 | 0 | 0 | 0
[29 empty] | 0 | 0 | 0 | 0
[29 empty] | 0 | 0 | 0 | 0
[29 empty] | 0 | 0 | 0 | 0
[29 empty] | 0 | 0 | 0 | 0
[29 empty] | 0 | 0 | 0 | 0
[29 empty] | 0 | 0 | 0 | 0
[29 empty] | 0 | 0 | 0 | 0
[29 empty] | 0 | 0 | 0 | 0
[29 empty] | 0 | 0 | 0 | 0
[29 empty] | 0 | 0 | 0 | 0
[29 empty] | 0 | 0 | 0 | 0
[29 empty] | 0 | 0 | 0 | 0
[29 empty] | 0 | 0 | 0 | 0
[29 empty] | 0 | 0 | 0 | 0
[29 empty] | 0 | 0 | 0 | 0
[29 empty] | 0 | 0 | 0 | 0
[29 empty] | 0 | 0 | 0 | 0
[29 empty] | 0 | 0 | 0 | 0
[29 empty] | 0 | 0 | 0 | 0
[29 empty] | 0 | 0 | 0 | 0
[29 empty] | 0 | 0 | 0 | 0
[29 empty] | 0 | 0 | 0 | 0
[29 empty] | 0 | 0 | 0 | 0
[29 empty] | 0 | 0 | 0 | 0
[29 empty] | 0 | 0 | 0 | 0
[29 empty] | 0 | 0 | 0 | 0
[29 empty] | 0 | 0 | 0 | 0
[29 empty] | 0 | 0 | 0 | 0
[29 empty] | 0 | 0 | 0 | 0
[29 empty] | 0 | 0 | 0 | 0
[29 empty] | 0 | 0 | 0 | 0
[29 empty] | 0 | 0 | 0 | 0
[29 empty] | 0 | 0 | 0 | 0
[29 empty] | 0 | 0 | 0 | 0
[29 empty] | 0 | 0 | 0 | 0
[29 empty] | 0 | 0 | 0 | 0
[29 empty] | 0 | 0 | 0 | 0
[29 empty] | 0 | 0 | 0 | 0
[29 empty] | 0 | 0 | 0 | 0
[29 empty] | 0 | 0 | 0 | 0
[29 empty] | 0 | 0 | 0 | 0
[29 empty] | 0 | 0 | 0 | 0
[29 empty] | 0 | 0 | 0 | 0
[29 empty] | 0 | 0 | 0 | 0
[29 empty] | 0 | 0 | 0 | 0
[29 empty] | 0 | 0 | 0 | 0
[29 empty] | 0 | 0 | 0 | 0
[29 empty] | 0 | 0 | 0 | 0
[29 empty] | 0 | 0 | 0 | 0
[29 empty] | 0 | 0 | 0 | 0
[29 empty] | 0 | 0 | 0 | 0
[29 empty] | 0 | 0 | 0 | 0
[29 empty] | 0 | 0 | 0 | 0
[29 empty] | 0 | 0 | 0 | 0
[29 empty] | 0 | 0 | 0 | 0
[29 empty] | 0 | 0 | 0 | 0
[29 empty] | 0 | 0 | 0 | 0
[29 empty] | 0 | 0 | 0 | 0
[29 empty] | 0 | 0 | 0 | 0
[29 empty] | 0 | 0 | 0 | 0
[29 empty] | 0 | 0 | 0 | 0
[29 empty] | 0 | 0 | 0 | 0
[29 empty] | 0 | 0 | 0 | 0
[29 empty] | 0 | 0 | 0 | 0
[29 empty] | 0 | 0 | 0 | 0
[29 empty] | 0 | 0 | 0 | 0
[29 empty] | 0 | 0 | 0 | 0
[29 empty] | 0 | 0 | 0 | 0
[29 empty] | 0 | 0 | 0 | 0
[29 empty] | 0 | 0 | 0 | 0
[29 empty] | 0 | 0 | 0 | 0
[29 empty] | 0 | 0 | 0 | 0
[29 empty] | 0 | 0 | 0 | 0
[29 empty] | 0 | 0 | 0 | 0
[29 empty] | 0 | 0 | 0 | 0
[29 empty] | 0 | 0 | 0 | 0
[29 empty] | 0 | 0 | 0 | 0
[29 empty] | 0 | 0 | 0 | 0
[29 empty] | 0 | 0 | 0 | 0
[29 empty] | 0 | 0 | 0 | 0
[29 empty] | 0 | 0 | 0 | 0
[29 empty] | 0 | 0 | 0 | 0
[29 empty] | 0 | 0 | 0 | 0
[29 empty] | 0 | 0 | 0 | 0
[29 empty] | 0 | 0 | 0 | 0
[29 empty] | 0 | 0 | 0 | 0
[29 empty] | 0 | 0 | 0 | 0
[29 empty] | 0 | 0 | 0 | 0
[29 empty] | 0 | 0 | 0 | 0
[29 empty] | 0 | 0 | 0 | 0
[29 empty] | 0 | 0 | 0 | 0
[29 empty] | 0 | 0 | 0 | 0
[29 empty] | 0 | 0 | 0 | 0
[29 empty] | 0 | 0 | 0 | 0
[29 empty] | 0 | 0 | 0 | 0
[29 empty] | 0 | 0 | 0 | 0
[29 empty] | 0 | 0 | 0 | 0
[29 empty] | 0 | 0 | 0 | 0
[29 empty] | 0 | 0 | 0 | 0
[29 empty] | 0 | 0 | 0 | 0
[29 empty] | 0 | 0 | 0 | 0
[29 empty] | 0 | 0 | 0 | 0
[29 empty] | 0 | 0 | 0 | 0
[29 empty] | 0 | 0 | 0 | 0
[29 empty] | 0 | 0 | 0 | 0
[29 empty] | 0 | 0 | 0 | 0
[29 empty] | 0 | 0 | 0 | 0
[29 empty] | 0 | 0 | 0 | 0
[29 empty] | 0 | 0 | 0 | 0
[29 empty] | 0 | 0 | 0 | 0
[29 empty] | 0 | 0 | 0 | 0
[29 empty] | 0 | 0 | 0 | 0
[29 empty] | 0 | 0 | 0 | 0
[29 empty] | 0 | 0 | 0 | 0
[29 empty] | 0 | 0 | 0 | 0
[29 empty] | 0 | 0 | 0 | 0
[29 empty] | 0 | 0 | 0 | 0
[29 empty] | 0 | 0 | 0 | 0
[29 empty] | 0 | 0 | 0 | 0
[29 empty] | 0 | 0 | 0 | 0
[29 empty] | 0 | 0 | 0 | 0
[29 empty] | 0 | 0 | 0 | 0
[29 empty] | 0 | 0 | 0 | 0
[29 empty] | 0 | 0 | 0 | 0
[29 empty] | 0 | 0 | 0 | 0
[29 empty] | 0 | 0 | 0 | 0
[29 empty] | 0 | 0 | 0 | 0
[29 empty] | 0 | 0 | 0 | 0
[29 empty] | 0 | 0 | 0 | 0
[29 empty] | 0 | 0 | 0 | 0
[29 empty] | 0 | 0 | 0 | 0
[29 empty] | 0 | 0 | 0 | 0
[29 empty] | 0 | 0 | 0 | 0
[29 empty] | 0 | 0 | 0 | 0
[29 empty] | 0 | 0 | 0 | 0
[29 empty] | 0 | 0 | 0 | 0
[29 empty] | 0 | 0 | 0 | 0
[29 empty] | 0 | 0 | 0 | 0
[29 empty] | 0 | 0 | 0 | 0
[29 empty] | 0 | 0 | 0 | 0
[29 empty] | 0 | 0 | 0 | 0
[29 empty] | 0 | 0 | 0 | 0
[29 empty] | 0 | 0 | 0 | 0
[29 empty] | 0 | 0 | 0 | 0
[29 empty] | 0 | 0 | 0 | 0
[29 empty] | 0 | 0 | 0 | 0
[29 empty] | 0 | 0 | 0 | 0
[29 empty] | 0 | 0 | 0 | 0
[29 empty] | 0 | 0 | 0 | 0
[29 empty] | 0 | 0 | 0 | 0
[29 empty] | 0 | 0 | 0 | 0
[29 empty] | 0 | 0 | 0 | 0
[29 empty] | 0 | 0 | 0 | 0
[29 empty] | 0 | 0 | 0 | 0
[29 empty] | 0 | 0 | 0 | 0
[29 empty] | 0 | 0 | 0 | 0
[29 empty] | 0 | 0 | 0 | 0
[29 empty] | 0 | 0 | 0 | 0
[29 empty] | 0 | 0 | 0 | 0
[29 empty] | 0 | 0 | 0 | 0
[29 empty] | 0 | 0 | 0 | 0
[29 empty] | 0 | 0 | 0 | 0
[29 empty] | 0 | 0 | 0 | 0
[29 empty] | 0 | 0 | 0 | 0
[29 empty] | 0 | 0 | 0 | 0
[29 empty] | 0 | 0 | 0 | 0
[29 empty] | 0 | 0 | 0 | 0
[29 empty] | 0 | 0 | 0 | 0
[29 empty] | 0 | 0 | 0 | 0
[29 empty] | 0 | 0 | 0 | 0
[29 empty] | 0 | 0 | 0 | 0
[29 empty] | 0 | 0 | 0 | 0
[29 empty] | 0 | 0 | 0 | 0
[29 empty] | 0 | 0 | 0 | 0
[29 empty] | 0 | 0 | 0 | 0
[29 empty] | 0 | 0 | 0 | 0
[29 empty] | 0 | 0 | 0 | 0
[29 empty] | 0 | 0 | 0 | 0
[29 empty] | 0 | 0 | 0 | 0
[29 empty] | 0 | 0 | 0 | 0
[29 empty] | 0 | 0 | 0 | 0
[29 empty] | 0 | 0 | 0 | 0
[29 empty] | 0 | 0 | 0 | 0
[29 empty] | 0 | 0 | 0 | 0
[29 empty] | 0 | 0 | 0 | 0
[29 empty] | 0 | 0 | 0 | 0
[29 empty] | 0 | 0 | 0 | 0
[29 empty] | 0 | 0 | 0 | 0
[29 empty] | 0 | 0 | 0 | 0
[29 empty] | 0 | 0 | 0 | 0
[29 empty] | 0 | 0 | 0 | 0
[29 empty] | 0 | 0 | 0 | 0
[29 empty] | 0 | 0 | 0 | 0
[29 empty] | 0 | 0 | 0 | 0
[29 empty] | 0 | 0 | 0 | 0
[29 empty] | 0 | 0 | 0 | 0
[29 empty] | 0 | 0 | 0 | 0
[29 empty] | 0 | 0 | 0 | 0
[29 empty] | 0 | 0 | 0 | 0
[29 empty] | 0 | 0 | 0 | 0
[29 empty] | 0 | 0 | 0 | 0
[29 empty] | 0 | 0 | 0 | 0
[29 empty] | 0 | 0 | 0 | 0
[29 empty] | 0 | 0 | 0 | 0
[29 empty] | 0 | 0 | 0 | 0
[29 empty] | 0 | 0 | 0 | 0
[29 empty] | 0 | 0 | 0 | 0
[29 empty] | 0 | 0 | 0 | 0
[29 empty] | 0 | 0 | 0 | 0
[29 empty] | 0 | 0 | 0 | 0
[29 empty] | 0 | 0 | 0 | 0
[29 empty] | 0 | 0 | 0 | 0
[29 empty] | 0 | 0 | 0 | 0
[29 empty] | 0 | 0 | 0 | 0
[29 empty] | 0 | 0 | 0 | 0
[29 empty] | 0 | 0 | 0 | 0
[29 empty] | 0 | 0 | 0 | 0
[29 empty] | 0 | 0 | 0 | 0
[29 empty] | 0 | 0 | 0 | 0
[29 empty] | 0 | 0 | 0 | 0
[29 empty] | 0 | 0 | 0 | 0
[29 empty] | 0 | 0 | 0 | 0
[29 empty] | 0 | 0 | 0 | 0
[29 empty] | 0 | 0 | 0 | 0
[29 empty] | 0 | 0 | 0 | 0
[29 empty] | 0 | 0 | 0 | 0
[29 empty] | 0 | 0 | 0 | 0
[29 empty] | 0 | 0 | 0 | 0
[29 empty] | 0 | 0 | 0 | 0
[29 empty] | 0 | 0 | 0 | 0
[29 empty] | 0 | 0 | 0 | 0
[29 empty] | 0 | 0 | 0 | 0
[29 empty] | 0 | 0 | 0 | 0
[29 empty] | 0 | 0 | 0 | 0
[29 empty] | 0 | 0 | 0 | 0
[29 empty] | 0 | 0 | 0 | 0
[29 empty] | 0 | 0 | 0 | 0
[29 empty] | 0 | 0 | 0 | 0
[29 empty] | 0 | 0 | 0 | 0
[29 empty] | 0 | 0 | 0 | 0
[29 empty] | 0 | 0 | 0 | 0
[29 empty] | 0 | 0 | 0 | 0
[29 empty] | 0 | 0 | 0 | 0
[29 empty] | 0 | 0 | 0 | 0
[29 empty] | 0 | 0 | 0 | 0
[29 empty] | 0 | 0 | 0 | 0
[29 empty] | 0 | 0 | 0 | 0
[29 empty] | 0 | 0 | 0 | 0
[29 empty] | 0 | 0 | 0 | 0
[29 empty] | 0 | 0 | 0 | 0
[29 empty] | 0 | 0 | 0 | 0
[29 empty] | 0 | 0 | 0 | 0
[29 empty] | 0 | 0 | 0 | 0
[29 empty] | 0 | 0 | 0 | 0
[29 empty] | 0 | 0 | 0 | 0
[29 empty] | 0 | 0 | 0 | 0
[29 empty] | 0 | 0 | 0 | 0
[29 empty] | 0 | 0 | 0 | 0
[29 empty] | 0 | 0 | 0 | 0
[29 empty] | 0 | 0 | 0 | 0
[29 empty] | 0 | 0 | 0 | 0
[29 empty] | 0 | 0 | 0 | 0
[29 empty] | 0 | 0 | 0 | 0
[29 empty] | 0 | 0 | 0 | 0
[29 empty] | 0 | 0 | 0 | 0
[29 empty] | 0 | 0 | 0 | 0
[29 empty] | 0 | 0 | 0 | 0
[29 empty] | 0 | 0 | 0 | 0
[29 empty] | 0 | 0 | 0 | 0
[29 empty] | 0 | 0 | 0 | 0
[29 empty] | 0 | 0 | 0 | 0
[29 empty] | 0 | 0 | 0 | 0
[29 empty] | 0 | 0 | 0 | 0
[29 empty] | 0 | 0 | 0 | 0
[29 empty] | 0 | 0 | 0 | 0
[29 empty] | 0 | 0 | 0 | 0
[29 empty] | 0 | 0 | 0 | 0
[29 empty] | 0 | 0 | 0 | 0
[29 empty] | 0 | 0 | 0 | 0
[29 empty] | 0 | 0 | 0 | 0
[29 empty] | 0 | 0 | 0 | 0
[29 empty] | 0 | 0 | 0 | 0
[29 empty] | 0 | 0 | 0 | 0
[29 empty] | 0 | 0 | 0 | 0
[29 empty] | 0 | 0 | 0 | 0
[29 empty] | 0 | 0 | 0 | 0
[29 empty] | 0 | 0 | 0 | 0
[29 empty] | 0 | 0 | 0 | 0
[29 empty] | 0 | 0 | 0 | 0
[29 empty] | 0 | 0 | 0 | 0
[29 empty] | 0 | 0 | 0 | 0
[29 empty] | 0 | 0 | 0 | 0
[29 empty] | 0 | 0 | 0 | 0
[29 empty] | 0 | 0 | 0 | 0
[29 empty] | 0 | 0 | 0 | 0
[29 empty] | 0 | 0 | 0 | 0
[29 empty] | 0 | 0 | 0 | 0
[29 empty] | 0 | 0 | 0 | 0
[29 empty] | 0 | 0 | 0 | 0
[29 empty] | 0 | 0 | 0 | 0
[29 empty] | 0 | 0 | 0 | 0
[29 empty] | 0 | 0 | 0 | 0
[29 empty] | 0 | 0 | 0 | 0
[29 empty] | 0 | 0 | 0 | 0
[29 empty] | 0 | 0 | 0 | 0
[29 empty] | 0 | 0 | 0 | 0
[29 empty] | 0 | 0 | 0 | 0
[29 empty] | 0 | 0 | 0 | 0
[29 empty] | 0 | 0 | 0 | 0
[29 empty] | 0 | 0 | 0 | 0
[29 empty] | 0 | 0 | 0 | 0
[29 empty] | 0 | 0 | 0 | 0
[29 empty] | 0 | 0 | 0 | 0
[29 empty] | 0 | 0 | 0 | 0
[29 empty] | 0 | 0 | 0 | 0
[29 empty] | 0 | 0 | 0 | 0
[29 empty] | 0 | 0 | 0 | 0
[29 empty] | 0 | 0 | 0 | 0
[29 empty] | 0 | 0 | 0 | 0
[29 empty] | 0 | 0 | 0 | 0
[29 empty] | 0 | 0 | 0 | 0
[29 empty] | 0 | 0 | 0 | 0
[29 empty] | 0 | 0 | 0 | 0
[29 empty] | 0 | 0 | 0 | 0
[29 empty] | 0 | 0 | 0 | 0
[29 empty] | 0 | 0 | 0 | 0
[29 empty] | 0 | 0 | 0 | 0
[29 empty] | 0 | 0 | 0 | 0
[29 empty] | 0 | 0 | 0 | 0
[29 empty] | 0 | 0 | 0 | 0
[29 empty] | 0 | 0 | 0 | 0
[29 empty] | 0 | 0 | 0 | 0
[29 empty] | 0 | 0 | 0 | 0
[29 empty] | 0 | 0 | 0 | 0
[29 empty] | 0 | 0 | 0 | 0
[29 empty] | 0 | 0 | 0 | 0
[29 empty] | 0 | 0 | 0 | 0
[29 empty] | 0 | 0 | 0 | 0
[29 empty] | 0 | 0 | 0 | 0
[29 empty] | 0 | 0 | 0 | 0
[29 empty] | 0 | 0 | 0 | 0
[29 empty] | 0 | 0 | 0 | 0
[29 empty] | 0 | 0 | 0 | 0
[29 empty] | 0 | 0 | 0 | 0
[29 empty] | 0 | 0 | 0 | 0
[29 empty] | 0 | 0 | 0 | 0
[29 empty] | 0 | 0 | 0 | 0
[29 empty] | 0 | 0 | 0 | 0
[29 empty] | 0 | 0 | 0 | 0
[29 empty] | 0 | 0 | 0 | 0
[29 empty] | 0 | 0 | 0 | 0
[29 empty] | 0 | 0 | 0 | 0
[29 empty] | 0 | 0 | 0 | 0
[29 empty] | 0 | 0 | 0 | 0
[29 empty] | 0 | 0 | 0 | 0
[29 empty] | 0 | 0 | 0 | 0
[29 empty] | 0 | 0 | 0 | 0
[29 empty] | 0 | 0 | 0 | 0
[29 empty] | 0 | 0 | 0 | 0
[29 empty] | 0 | 0 | 0 | 0
[29 empty] | 0 | 0 | 0 | 0
[29 empty] | 0 | 0 | 0 | 0
[29 empty] | 0 | 0 | 0 | 0
[29 empty] | 0 | 0 | 0 | 0
[29 empty] | 0 | 0 | 0 | 0
[29 empty] | 0 | 0 | 0 | 0
[29 empty] | 0 | 0 | 0 | 0
[29 empty] | 0 | 0 | 0 | 0
[29 empty] | 0 | 0 | 0 | 0
[29 empty] | 0 | 0 | 0 | 0
[29 empty] | 0 | 0 | 0 | 0
[29 empty] | 0 | 0 | 0 | 0
[29 empty] | 0 | 0 | 0 | 0
[29 empty] | 0 | 0 | 0 | 0
[29 empty] | 0 | 0 | 0 | 0
[29 empty] | 0 | 0 | 0 | 0
[29 empty] | 0 | 0 | 0 | 0
[29 empty] | 0 | 0 | 0 | 0
[29 empty] | 0 | 0 | 0 | 0
[29 empty] | 0 | 0 | 0 | 0
[29 empty] | 0 | 0 | 0 | 0
[29 empty] | 0 | 0 | 0 | 0
[29 empty] | 0 | 0 | 0 | 0
[29 empty] | 0 | 0 | 0 | 0
[29 empty] | 0 | 0 | 0 | 0
[29 empty] | 0 | 0 | 0 | 0
[29 empty] | 0 | 0 | 0 | 0
[29 empty] | 0 | 0 | 0 | 0
[29 empty] | 0 | 0 | 0 | 0
[29 empty] | 0 | 0 | 0 | 0
[29 empty] | 0 | 0 | 0 | 0
[29 empty] | 0 | 0 | 0 | 0
[29 empty] | 0 | 0 | 0 | 0
[29 empty] | 0 | 0 | 0 | 0
[29 empty] | 0 | 0 | 0 | 0
[29 empty] | 0 | 0 | 0 | 0
[29 empty] | 0 | 0 | 0 | 0
[29 empty] | 0 | 0 | 0 | 0
[29 empty] | 0 | 0 | 0 | 0
[29 empty] | 0 | 0 | 0 | 0
[29 empty] | 0 | 0 | 0 | 0
[29 empty] | 0 | 0 | 0 | 0
[29 empty] | 0 | 0 | 0 | 0
[29 empty] | 0 | 0 | 0 | 0
[29 empty] | 0 | 0 | 0 | 0
[29 empty] | 0 | 0 | 0 | 0
[29 empty] | 0 | 0 | 0 | 0
[29 empty] | 0 | 0 | 0 | 0
[29 empty] | 0 | 0 | 0 | 0
[29 empty] | 0 | 0 | 0 | 0
[29 empty] | 0 | 0 | 0 | 0
[29 empty] | 0 | 0 | 0 | 0
[29 empty] | 0 | 0 | 0 | 0
[29 empty] | 0 | 0 | 0 | 0
[29 empty] | 0 | 0 | 0 | 0
[29 empty] | 0 | 0 | 0 | 0
[29 empty] | 0 | 0 | 0 | 0
[29 empty] | 0 | 0 | 0 | 0
[29 empty] | 0 | 0 | 0 | 0
[29 empty] | 0 | 0 | 0 | 0
[29 empty] | 0 | 0 | 0 | 0
[29 empty] | 0 | 0 | 0 | 0
[29 empty] | 0 | 0 | 0 | 0
[29 empty] | 0 | 0 | 0 | 0
[29 empty] | 0 | 0 | 0 | 0
[29 empty] | 0 | 0 | 0 | 0
[29 empty] | 0 | 0 | 0 | 0
[29 empty] | 0 | 0 | 0 | 0
[29 empty] | 0 | 0 | 0 | 0
[29 empty] | 0 | 0 | 0 | 0
[29 empty] | 0 | 0 | 0 | 0
[29 empty] | 0 | 0 | 0 | 0
[29 empty] | 0 | 0 | 0 | 0
[29 empty] | 0 | 0 | 0 | 0
[29 empty] | 0 | 0 | 0 | 0
[29 empty] | 0 | 0 | 0 | 0
[29 empty] | 0 | 0 | 0 | 0
[29 empty] | 0 | 0 | 0 | 0
[29 empty] | 0 | 0 | 0 | 0
[29 empty] | 0 | 0 | 0 | 0
[29 empty] | 0 | 0 | 0 | 0
[29 empty] | 0 | 0 | 0 | 0
[29 empty] | 0 | 0 | 0 | 0
[29 empty] | 0 | 0 | 0 | 0
[29 empty] | 0 | 0 | 0 | 0
[29 empty] | 0 | 0 | 0 | 0
[29 empty] | 0 | 0 | 0 | 0
[29 empty] | 0 | 0 | 0 | 0
[29 empty] | 0 | 0 | 0 | 0
[29 empty] | 0 | 0 | 0 | 0
[29 empty] | 0 | 0 | 0 | 0
[29 empty] | 0 | 0 | 0 | 0
[29 empty] | 0 | 0 | 0 | 0
[29 empty] | 0 | 0 | 0 | 0
[29 empty] | 0 | 0 | 0 | 0
[29 empty] | 0 | 0 | 0 | 0
[29 empty] | 0 | 0 | 0 | 0
[29 empty] | 0 | 0 | 0 | 0
[29 empty] | 0 | 0 | 0 | 0
[29 empty] | 0 | 0 | 0 | 0
[29 empty] | 0 | 0 | 0 | 0
[29 empty] | 0 | 0 | 0 | 0
[29 empty] | 0 | 0 | 0 | 0
[29 empty] | 0 | 0 | 0 | 0
[29 empty] | 0 | 0 | 0 | 0
[29 empty] | 0 | 0 | 0 | 0
[29 empty] | 0 | 0 | 0 | 0
[29 empty] | 0 | 0 | 0 | 0
[29 empty] | 0 | 0 | 0 | 0
[29 empty] | 0 | 0 | 0 | 0
[29 empty] | 0 | 0 | 0 | 0
[29 empty] | 0 | 0 | 0 | 0
[29 empty] | 0 | 0 | 0 | 0
[29 empty] | 0 | 0 | 0 | 0
[29 empty] | 0 | 0 | 0 | 0
[29 empty] | 0 | 0 | 0 | 0
[29 empty] | 0 | 0 | 0 | 0
[29 empty] | 0 | 0 | 0 | 0
[29 empty] | 0 | 0 | 0 | 0
[29 empty] | 0 | 0 | 0 | 0
[29 empty] | 0 | 0 | 0 | 0
[29 empty] | 0 | 0 | 0 | 0
[29 empty] | 0 | 0 | 0 | 0
[29 empty] | 0 | 0 | 0 | 0
[29 empty] | 0 | 0 | 0 | 0
[29 empty] | 0 | 0 | 0 | 0
[29 empty] | 0 | 0 | 0 | 0
[29 empty] | 0 | 0 | 0 | 0
[29 empty] | 0 | 0 | 0 | 0
[29 empty] | 0 | 0 | 0 | 0
[29 empty] | 0 | 0 | 0 | 0
[29 empty] | 0 | 0 | 0 | 0
[29 empty] | 0 | 0 | 0 | 0
[29 empty] | 0 | 0 | 0 | 0
[29 empty] | 0 | 0 | 0 | 0
[29 empty] | 0 | 0 | 0 | 0
[29 empty] | 0 | 0 | 0 | 0
[29 empty] | 0 | 0 | 0 | 0
[29 empty] | 0 | 0 | 0 | 0
[29 empty] | 0 | 0 | 0 | 0
[29 empty] | 0 | 0 | 0 | 0
[29 empty] | 0 | 0 | 0 | 0
[29 empty] | 0 | 0 | 0 | 0
[29 empty] | 0 | 0 | 0 | 0
[29 empty] | 0 | 0 | 0 | 0
[29 empty] | 0 | 0 | 0 | 0
[29 empty] | 0 | 0 | 0 | 0
[29 empty] | 0 | 0 | 0 | 0
[29 empty] | 0 | 0 | 0 | 0
[29 empty] | 0 | 0 | 0 | 0
[29 empty] | 0 | 0 | 0 | 0
[29 empty] | 0 | 0 | 0 | 0
[29 empty] | 0 | 0 | 0 | 0
[29 empty] | 0 | 0 | 0 | 0
[29 empty] | 0 | 0 | 0 | 0
[29 empty] | 0 | 0 | 0 | 0
[29 empty] | 0 | 0 | 0 | 0
[29 empty] | 0 | 0 | 0 | 0
[29 empty] | 0 | 0 | 0 | 0
[29 empty] | 0 | 0 | 0 | 0
[29 empty] | 0 | 0 | 0 | 0
[29 empty] | 0 | 0 | 0 | 0
[29 empty] | 0 | 0 | 0 | 0
[29 empty] | 0 | 0 | 0 | 0
[29 empty] | 0 | 0 | 0 | 0
[29 empty] | 0 | 0 | 0 | 0
[29 empty] | 0 | 0 | 0 | 0
[29 empty] | 0 | 0 | 0 | 0
[29 empty] | 0 | 0 | 0 | 0
[29 empty] | 0 | 0 | 0 | 0
[29 empty] | 0 | 0 | 0 | 0
[29 empty] | 0 | 0 | 0 | 0
[29 empty] | 0 | 0 | 0 | 0
[29 empty] | 0 | 0 | 0 | 0
[29 empty] | 0 | 0 | 0 | 0
[29 empty] | 0 | 0 | 0 | 0
[29 empty] | 0 | 0 | 0 | 0
[29 empty] | 0 | 0 | 0 | 0
[29 empty] | 0 | 0 | 0 | 0
[29 empty] | 0 | 0 | 0 | 0
[29 empty] | 0 | 0 | 0 | 0
[29 empty] | 0 | 0 | 0 | 0
[29 empty] | 0 | 0 | 0 | 0
[29 empty] | 0 | 0 | 0 | 0
[29 empty] | 0 | 0 | 0 | 0
[29 empty] | 0 | 0 | 0 | 0
[29 empty] | 0 | 0 | 0 | 0
[29 empty] | 0 | 0 | 0 | 0
[29 empty] | 0 | 0 | 0 | 0
[29 empty] | 0 | 0 | 0 | 0
[29 empty] | 0 | 0 | 0 | 0
[29 empty] | 0 | 0 | 0 | 0
[29 empty] | 0 | 0 | 0 | 0
[29 empty] | 0 | 0 | 0 | 0
[29 empty] | 0 | 0 | 0 | 0
[29 empty] | 0 | 0 | 0 | 0
[29 empty] | 0 | 0 | 0 | 0
[29 empty] | 0 | 0 | 0 | 0
[29 empty] | 0 | 0 | 0 | 0
[29 empty] | 0 | 0 | 0 | 0
[29 empty] | 0 | 0 | 0 | 0
[29 empty] | 0 | 0 | 0 | 0
[29 empty] | 0 | 0 | 0 | 0
[29 empty] | 0 | 0 | 0 | 0
[29 empty] | 0 | 0 | 0 | 0
[29 empty] | 0 | 0 | 0 | 0
[29 empty] | 0 | 0 | 0 | 0
[29 empty] | 0 | 0 | 0 | 0
[29 empty] | 0 | 0 | 0 | 0
[29 empty] | 0 | 0 | 0 | 0
[29 empty] | 0 | 0 | 0 | 0
[29 empty] | 0 | 0 | 0 | 0
[29 empty] | 0 | 0 | 0 | 0
[29 empty] | 0 | 0 | 0 | 0
[29 empty] | 0 | 0 | 0 | 0
[29 empty] | 0 | 0 | 0 | 0
[29 empty] | 0 | 0 | 0 | 0
[29 empty] | 0 | 0 | 0 | 0
[29 empty] | 0 | 0 | 0 | 0
[29 empty] | 0 | 0 | 0 | 0
[29 empty] | 0 | 0 | 0 | 0
[29 empty] | 0 | 0 | 0 | 0
[29 empty] | 0 | 0 | 0 | 0
[29 empty] | 0 | 0 | 0 | 0
[29 empty] | 0 | 0 | 0 | 0
[29 empty] | 0 | 0 | 0 | 0
[29 empty] | 0 | 0 | 0 | 0
[29 empty] | 0 | 0 | 0 | 0
[29 empty] | 0 | 0 | 0 | 0
[29 empty] | 0 | 0 | 0 | 0
[29 empty] | 0 | 0 | 0 | 0
[29 empty] | 0 | 0 | 0 | 0
[29 empty] | 0 | 0 | 0 | 0
[29 empty] | 0 | 0 | 0 | 0
[29 empty] | 0 | 0 | 0 | 0
[29 empty] | 0 | 0 | 0 | 0
[29 empty] | 0 | 0 | 0 | 0
[29 empty] | 0 | 0 | 0 | 0
[29 empty] | 0 | 0 | 0 | 0
[29 empty] | 0 | 0 | 0 | 0
[29 empty] | 0 | 0 | 0 | 0
[29 empty] | 0 | 0 | 0 | 0
[29 empty] | 0 | 0 | 0 | 0
[29 empty] | 0 | 0 | 0 | 0
[29 empty] | 0 | 0 | 0 | 0
[29 empty] | 0 | 0 | 0 | 0
[29 empty] | 0 | 0 | 0 | 0
[29 empty] | 0 | 0 | 0 | 0
[29 empty] | 0 | 0 | 0 | 0
[29 empty] | 0 | 0 | 0 | 0
[29 empty] | 0 | 0 | 0 | 0
[29 empty] | 0 | 0 | 0 | 0
[29 empty] | 0 | 0 | 0 | 0
[29 empty] | 0 | 0 | 0 | 0
[29 empty] | 0 | 0 | 0 | 0
[29 empty] | 0 | 0 | 0 | 0
[29 empty] | 0 | 0 | 0 | 0
[29 empty] | 0 | 0 | 0 | 0
[29 empty] | 0 | 0 | 0 | 0
[29 empty] | 0 | 0 | 0 | 0
[29 empty] | 0 | 0 | 0 | 0
[29 empty] | 0 | 0 | 0 | 0
[29 empty] | 0 | 0 | 0 | 0
[29 empty] | 0 | 0 | 0 | 0
[29 empty] | 0 | 0 | 0 | 0
[29 empty] | 0 | 0 | 0 | 0
[29 empty] | 0 | 0 | 0 | 0
[29 empty] | 0 | 0 | 0 | 0
[29 empty] | 0 | 0 | 0 | 0
[29 empty] | 0 | 0 | 0 | 0
[29 empty] | 0 | 0 | 0 | 0
[29 empty] | 0 | 0 | 0 | 0
[29 empty] | 0 | 0 | 0 | 0
[29 empty] | 0 | 0 | 0 | 0
[29 empty] | 0 | 0 | 0 | 0
[29 empty] | 0 | 0 | 0 | 0
[29 empty] | 0 | 0 | 0 | 0
[29 empty] | 0 | 0 | 0 | 0
[29 empty] | 0 | 0 | 0 | 0
[29 empty] | 0 | 0 | 0 | 0
[29 empty] | 0 | 0 | 0 | 0
[29 empty] | 0 | 0 | 0 | 0
[29 empty] | 0 | 0 | 0 | 0
[29 empty] | 0 | 0 | 0 | 0
[29 empty] | 0 | 0 | 0 | 0
[29 empty] | 0 | 0 | 0 | 0
[29 empty] | 0 | 0 | 0 | 0
[29 empty] | 0 | 0 | 0 | 0
[29 empty] | 0 | 0 | 0 | 0
[29 empty] | 0 | 0 | 0 | 0
[29 empty] | 0 | 0 | 0 | 0
[29 empty] | 0 | 0 | 0 | 0
[29 empty] | 0 | 0 | 0 | 0
[29 empty] | 0 | 0 | 0 | 0
[29 empty] | 0 | 0 | 0 | 0
[29 empty] | 0 | 0 | 0 | 0
[29 empty] | 0 | 0 | 0 | 0
[29 empty] | 0 | 0 | 0 | 0
[29 empty] | 0 | 0 | 0 | 0
[29 empty] | 0 | 0 | 0 | 0
[29 empty] | 0 | 0 | 0 | 0
[29 empty] | 0 | 0 | 0 | 0
[29 empty] | 0 | 0 | 0 | 0
[29 empty] | 0 | 0 | 0 | 0
[29 empty] | 0 | 0 | 0 | 0
[29 empty] | 0 | 0 | 0 | 0
[29 empty] | 0 | 0 | 0 | 0
[29 empty] | 0 | 0 | 0 | 0
[29 empty] | 0 | 0 | 0 | 0
[29 empty] | 0 | 0 | 0 | 0
[29 empty] | 0 | 0 | 0 | 0
[29 empty] | 0 | 0 | 0 | 0
[29 empty] | 0 | 0 | 0 | 0
[29 empty] | 0 | 0 | 0 | 0
[29 empty] | 0 | 0 | 0 | 0
[29 empty] | 0 | 0 | 0 | 0
[29 empty] | 0 | 0 | 0 | 0
[29 empty] | 0 | 0 | 0 | 0
[29 empty] | 0 | 0 | 0 | 0
[29 empty] | 0 | 0 | 0 | 0
[29 empty] | 0 | 0 | 0 | 0
[29 empty] | 0 | 0 | 0 | 0
[29 empty] | 0 | 0 | 0 | 0
[29 empty] | 0 | 0 | 0 | 0
[29 empty] | 0 | 0 | 0 | 0
[29 empty] | 0 | 0 | 0 | 0
[29 empty] | 0 | 0 | 0 | 0
[29 empty] | 0 | 0 | 0 | 0
[29 empty] | 0 | 0 | 0 | 0
[29 empty] | 0 | 0 | 0 | 0
[29 empty] | 0 | 0 | 0 | 0
[29 empty] | 0 | 0 | 0 | 0
[29 empty] | 0 | 0 | 0 | 0
[29 empty] | 0 | 0 | 0 | 0
[29 empty] | 0 | 0 | 0 | 0
[29 empty] | 0 | 0 | 0 | 0
[29 empty] | 0 | 0 | 0 | 0
[29 empty] | 0 | 0 | 0 | 0
[29 empty] | 0 | 0 | 0 | 0
[29 empty] | 0 | 0 | 0 | 0
[29 empty] | 0 | 0 | 0 | 0
[29 empty] | 0 | 0 | 0 | 0
[29 empty] | 0 | 0 | 0 | 0
[29 empty] | 0 | 0 | 0 | 0
[29 empty] | 0 | 0 | 0 | 0
[29 empty] | 0 | 0 | 0 | 0
[29 empty] | 0 | 0 | 0 | 0
[29 empty] | 0 | 0 | 0 | 0
[29 empty] | 0 | 0 | 0 | 0
[29 empty] | 0 | 0 | 0 | 0
[29 empty] | 0 | 0 | 0 | 0
[29 empty] | 0 | 0 | 0 | 0
[29 empty] | 0 | 0 | 0 | 0
[29 empty] | 0 | 0 | 0 | 0
[29 empty] | 0 | 0 | 0 | 0
[29 empty] | 0 | 0 | 0 | 0
[29 empty] | 0 | 0 | 0 | 0
[29 empty] | 0 | 0 | 0 | 0
[29 empty] | 0 | 0 | 0 | 0
[29 empty] | 0 | 0 | 0 | 0
[29 empty] | 0 | 0 | 0 | 0
[29 empty] | 0 | 0 | 0 | 0
[29 empty] | 0 | 0 | 0 | 0
[29 empty] | 0 | 0 | 0 | 0
[29 empty] | 0 | 0 | 0 | 0
[29 empty] | 0 | 0 | 0 | 0
[29 empty] | 0 | 0 | 0 | 0
[29 empty] | 0 | 0 | 0 | 0
[29 empty] | 0 | 0 | 0 | 0
[29 empty] | 0 | 0 | 0 | 0
[29 empty] | 0 | 0 | 0 | 0
[29 empty] | 0 | 0 | 0 | 0
[29 empty] | 0 | 0 | 0 | 0
[29 empty] | 0 | 0 | 0 | 0
[29 empty] | 0 | 0 | 0 | 0
[29 empty] | 0 | 0 | 0 | 0
[29 empty] | 0 | 0 | 0 | 0
[29 empty] | 0 | 0 | 0 | 0
[29 empty] | 0 | 0 | 0 | 0
[29 empty] | 0 | 0 | 0 | 0
[29 empty] | 0 | 0 | 0 | 0
[29 empty] | 0 | 0 | 0 | 0
[29 empty] | 0 | 0 | 0 | 0
[29 empty] | 0 | 0 | 0 | 0
[29 empty] | 0 | 0 | 0 | 0
[29 empty] | 0 | 0 | 0 | 0
[29 empty] | 0 | 0 | 0 | 0
[29 empty] | 0 | 0 | 0 | 0
[29 empty] | 0 | 0 | 0 | 0
[29 empty] | 0 | 0 | 0 | 0
[29 empty] | 0 | 0 | 0 | 0
[29 empty] | 0 | 0 | 0 | 0
[29 empty] | 0 | 0 | 0 | 0
[29 empty] | 0 | 0 | 0 | 0
[29 empty] | 0 | 0 | 0 | 0
[29 empty] | 0 | 0 | 0 | 0
[29 empty] | 0 | 0 | 0 | 0
[29 empty] | 0 | 0 | 0 | 0
[29 empty] | 0 | 0 | 0 | 0
[29 empty] | 0 | 0 | 0 | 0
[29 empty] | 0 | 0 | 0 | 0
[29 empty] | 0 | 0 | 0 | 0
[29 empty] | 0 | 0 | 0 | 0
[29 empty] | 0 | 0 | 0 | 0
[29 empty] | 0 | 0 | 0 | 0
[29 empty] | 0 | 0 | 0 | 0
[29 empty] | 0 | 0 | 0 | 0
[29 empty] | 0 | 0 | 0 | 0
[29 empty] | 0 | 0 | 0 | 0
[29 empty] | 0 | 0 | 0 | 0
[29 empty] | 0 | 0 | 0 | 0
[29 empty] | 0 | 0 | 0 | 0
[29 empty] | 0 | 0 | 0 | 0
[29 empty] | 0 | 0 | 0 | 0
[29 empty] | 0 | 0 | 0 | 0
[29 empty] | 0 | 0 | 0 | 0
[29 empty] | 0 | 0 | 0 | 0
[29 empty] | 0 | 0 | 0 | 0
[29 empty] | 0 | 0 | 0 | 0
[29 empty] | 0 | 0 | 0 | 0
[29 empty] | 0 | 0 | 0 | 0
[29 empty] | 0 | 0 | 0 | 0
[29 empty] | 0 | 0 | 0 | 0
[29 empty] | 0 | 0 | 0 | 0
[29 empty] | 0 | 0 | 0 | 0
[29 empty] | 0 | 0 | 0 | 0
[29 empty] | 0 | 0 | 0 | 0
[29 empty] | 0 | 0 | 0 | 0
[29 empty] | 0 | 0 | 0 | 0
[29 empty] | 0 | 0 | 0 | 0
[29 empty] | 0 | 0 | 0 | 0
[29 empty] | 0 | 0 | 0 | 0
[29 empty] | 0 | 0 | 0 | 0
[29 empty] | 0 | 0 | 0 | 0
[29 empty] | 0 | 0 | 0 | 0
[29 empty] | 0 | 0 | 0 | 0
[29 empty] | 0 | 0 | 0 | 0
[29 empty] | 0 | 0 | 0 | 0
[29 empty] | 0 | 0 | 0 | 0
[29 empty] | 0 | 0 | 0 | 0
[29 empty] | 0 | 0 | 0 | 0
[29 empty] | 0 | 0 | 0 | 0
[29 empty] | 0 | 0 | 0 | 0
[29 empty] | 0 | 0 | 0 | 0
[29 empty] | 0 | 0 | 0 | 0
[29 empty] | 0 | 0 | 0 | 0
[29 empty] | 0 | 0 | 0 | 0
[29 empty] | 0 | 0 | 0 | 0
[29 empty] | 0 | 0 | 0 | 0
[29 empty] | 0 | 0 | 0 | 0
[29 empty] | 0 | 0 | 0 | 0
[29 empty] | 0 | 0 | 0 | 0
[29 empty] | 0 | 0 | 0 | 0
[29 empty] | 0 | 0 | 0 | 0
[29 empty] | 0 | 0 | 0 | 0
[29 empty] | 0 | 0 | 0 | 0
[29 empty] | 0 | 0 | 0 | 0
[29 empty] | 0 | 0 | 0 | 0
[29 empty] | 0 | 0 | 0 | 0
[29 empty] | 0 | 0 | 0 | 0
[29 empty] | 0 | 0 | 0 | 0
[29 empty] | 0 | 0 | 0 | 0
[29 empty] | 0 | 0 | 0 | 0
[29 empty] | 0 | 0 | 0 | 0
[29 empty] | 0 | 0 | 0 | 0
[29 empty] | 0 | 0 | 0 | 0
[29 empty] | 0 | 0 | 0 | 0
[29 empty] | 0 | 0 | 0 | 0
[29 empty] | 0 | 0 | 0 | 0
[29 empty] | 0 | 0 | 0 | 0
[29 empty] | 0 | 0 | 0 | 0
[29 empty] | 0 | 0 | 0 | 0
[29 empty] | 0 | 0 | 0 | 0
[29 empty] | 0 | 0 | 0 | 0
[29 empty] | 0 | 0 | 0 | 0
[29 empty] | 0 | 0 | 0 | 0
[29 empty] | 0 | 0 | 0 | 0
[29 empty] | 0 | 0 | 0 | 0
[29 empty] | 0 | 0 | 0 | 0
[29 empty] | 0 | 0 | 0 | 0
[29 empty] | 0 | 0 | 0 | 0
[29 empty] | 0 | 0 | 0 | 0
[29 empty] | 0 | 0 | 0 | 0
[29 empty] | 0 | 0 | 0 | 0
[29 empty] | 0 | 0 | 0 | 0
[29 empty] | 0 | 0 | 0 | 0
[29 empty] | 0 | 0 | 0 | 0
[29 empty] | 0 | 0 | 0 | 0
[29 empty] | 0 | 0 | 0 | 0
[29 empty] | 0 | 0 | 0 | 0
[29 empty] | 0 | 0 | 0 | 0
[29 empty] | 0 | 0 | 0 | 0
[29 empty] | 0 | 0 | 0 | 0
[29 empty] | 0 | 0 | 0 | 0
[29 empty] | 0 | 0 | 0 | 0
[29 empty] | 0 | 0 | 0 | 0
[29 empty] | 0 | 0 | 0 | 0
[29 empty] | 0 | 0 | 0 | 0
[29 empty] | 0 | 0 | 0 | 0
[29 empty] | 0 | 0 | 0 | 0
[29 empty] | 0 | 0 | 0 | 0
[29 empty] | 0 | 0 | 0 | 0
[29 empty] | 0 | 0 | 0 | 0
[29 empty] | 0 | 0 | 0 | 0
[29 empty] | 0 | 0 | 0 | 0
[29 empty] | 0 | 0 | 0 | 0
[29 empty] | 0 | 0 | 0 | 0
[29 empty] | 0 | 0 | 0 | 0
[29 empty] | 0 | 0 | 0 | 0
[29 empty] | 0 | 0 | 0 | 0
[29 empty] | 0 | 0 | 0 | 0
[29 empty] | 0 | 0 | 0 | 0
[29 empty] | 0 | 0 | 0 | 0
[29 empty] | 0 | 0 | 0 | 0
[29 empty] | 0 | 0 | 0 | 0
[29 empty] | 0 | 0 | 0 | 0
[29 empty] | 0 | 0 | 0 | 0
[29 empty] | 0 | 0 | 0 | 0
[29 empty] | 0 | 0 | 0 | 0
[29 empty] | 0 | 0 | 0 | 0
[29 empty] | 0 | 0 | 0 | 0
[29 empty] | 0 | 0 | 0 | 0
[29 empty] | 0 | 0 | 0 | 0
[29 empty] | 0 | 0 | 0 | 0
[29 empty] | 0 | 0 | 0 | 0
[29 empty] | 0 | 0 | 0 | 0
[29 empty] | 0 | 0 | 0 | 0
[29 empty] | 0 | 0 | 0 | 0
[29 empty] | 0 | 0 | 0 | 0
[29 empty] | 0 | 0 | 0 | 0
[29 empty] | 0 | 0 | 0 | 0
[29 empty] | 0 | 0 | 0 | 0
[29 empty] | 0 | 0 | 0 | 0
[29 empty] | 0 | 0 | 0 | 0
[29 empty] | 0 | 0 | 0 | 0
[29 empty] | 0 | 0 | 0 | 0
[29 empty] | 0 | 0 | 0 | 0
[29 empty] | 0 | 0 | 0 | 0
[29 empty] | 0 | 0 | 0 | 0
[29 empty] | 0 | 0 | 0 | 0
[29 empty] | 0 | 0 | 0 | 0
[29 empty] | 0 | 0 | 0 | 0
[29 empty] | 0 | 0 | 0 | 0
[29 empty] | 0 | 0 | 0 | 0
[29 empty] | 0 | 0 | 0 | 0
[29 empty] | 0 | 0 | 0 | 0
[29 empty] | 0 | 0 | 0 | 0
[29 empty] | 0 | 0 | 0 | 0
[29 empty] | 0 | 0 | 0 | 0
[29 empty] | 0 | 0 | 0 | 0
[29 empty] | 0 | 0 | 0 | 0
[29 empty] | 0 | 0 | 0 | 0
[29 empty] | 0 | 0 | 0 | 0
[29 empty] | 0 | 0 | 0 | 0
[29 empty] | 0 | 0 | 0 | 0
[29 empty] | 0 | 0 | 0 | 0
[29 empty] | 0 | 0 | 0 | 0
[29 empty] | 0 | 0 | 0 | 0
[29 empty] | 0 | 0 | 0 | 0
[29 empty] | 0 | 0 | 0 | 0
[29 empty] | 0 | 0 | 0 | 0
[29 empty] | 0 | 0 | 0 | 0
[29 empty] | 0 | 0 | 0 | 0
[29 empty] | 0 | 0 | 0 | 0
[29 empty] | 0 | 0 | 0 | 0
[29 empty] | 0 | 0 | 0 | 0
[29 empty] | 0 | 0 | 0 | 0
[29 empty] | 0 | 0 | 0 | 0
[29 empty] | 0 | 0 | 0 | 0
[29 empty] | 0 | 0 | 0 | 0
[29 empty] | 0 | 0 | 0 | 0
[29 empty] | 0 | 0 | 0 | 0
[29 empty] | 0 | 0 | 0 | 0
[29 empty] | 0 | 0 | 0 | 0
[29 empty] | 0 | 0 | 0 | 0
[29 empty] | 0 | 0 | 0 | 0
[29 empty] | 0 | 0 | 0 | 0
[29 empty] | 0 | 0 | 0 | 0
[29 empty] | 0 | 0 | 0 | 0
[29 empty] | 0 | 0 | 0 | 0
[29 empty] | 0 | 0 | 0 | 0
[29 empty] | 0 | 0 | 0 | 0
[29 empty] | 0 | 0 | 0 | 0
[29 empty] | 0 | 0 | 0 | 0
[29 empty] | 0 | 0 | 0 | 0
[29 empty] | 0 | 0 | 0 | 0
[29 empty] | 0 | 0 | 0 | 0
[29 empty] | 0 | 0 | 0 | 0
[29 empty] | 0 | 0 | 0 | 0
[29 empty] | 0 | 0 | 0 | 0
[29 empty] | 0 | 0 | 0 | 0
[29 empty] | 0 | 0 | 0 | 0
[29 empty] | 0 | 0 | 0 | 0
[29 empty] | 0 | 0 | 0 | 0
[29 empty] | 0 | 0 | 0 | 0
[29 empty] | 0 | 0 | 0 | 0
[29 empty] | 0 | 0 | 0 | 0
[29 empty] | 0 | 0 | 0 | 0
[29 empty] | 0 | 0 | 0 | 0
[29 empty] | 0 | 0 | 0 | 0
[29 empty] | 0 | 0 | 0 | 0
[29 empty] | 0 | 0 | 0 | 0
[29 empty] | 0 | 0 | 0 | 0
[29 empty] | 0 | 0 | 0 | 0
[29 empty] | 0 | 0 | 0 | 0
[29 empty] | 0 | 0 | 0 | 0
[29 empty] | 0 | 0 | 0 | 0
[29 empty] | 0 | 0 | 0 | 0
[29 empty] | 0 | 0 | 0 | 0
[29 empty] | 0 | 0 | 0 | 0
[29 empty] | 0 | 0 | 0 | 0
[29 empty] | 0 | 0 | 0 | 0
[29 empty] | 0 | 0 | 0 | 0
[29 empty] | 0 | 0 | 0 | 0
[29 empty] | 0 | 0 | 0 | 0
[29 empty] | 0 | 0 | 0 | 0
[29 empty] | 0 | 0 | 0 | 0
[29 empty] | 0 | 0 | 0 | 0
[29 empty] | 0 | 0 | 0 | 0
[29 empty] | 0 | 0 | 0 | 0
[29 empty] | 0 | 0 | 0 | 0
[29 empty] | 0 | 0 | 0 | 0
[29 empty] | 0 | 0 | 0 | 0
[29 empty] | 0 | 0 | 0 | 0
[29 empty] | 0 | 0 | 0 | 0
[29 empty] | 0 | 0 | 0 | 0
[29 empty] | 0 | 0 | 0 | 0
[29 empty] | 0 | 0 | 0 | 0
[29 empty] | 0 | 0 | 0 | 0
[29 empty] | 0 | 0 | 0 | 0
[29 empty] | 0 | 0 | 0 | 0
[29 empty] | 0 | 0 | 0 | 0
[29 empty] | 0 | 0 | 0 | 0
[29 empty] | 0 | 0 | 0 | 0
[29 empty] | 0 | 0 | 0 | 0
[29 empty] | 0 | 0 | 0 | 0
[29 empty] | 0 | 0 | 0 | 0
[29 empty] | 0 | 0 | 0 | 0
[29 empty] | 0 | 0 | 0 | 0
[29 empty] | 0 | 0 | 0 | 0
[29 empty] | 0 | 0 | 0 | 0
[29 empty] | 0 | 0 | 0 | 0
[29 empty] | 0 | 0 | 0 | 0
[29 empty] | 0 | 0 | 0 | 0
[29 empty] | 0 | 0 | 0 | 0
[29 empty] | 0 | 0 | 0 | 0
[29 empty] | 0 | 0 | 0 | 0
[29 empty] | 0 | 0 | 0 | 0
[29 empty] | 0 | 0 | 0 | 0
[29 empty] | 0 | 0 | 0 | 0
[29 empty] | 0 | 0 | 0 | 0
[29 empty] | 0 | 0 | 0 | 0
[29 empty] | 0 | 0 | 0 | 0
[29 empty] | 0 | 0 | 0 | 0
[29 empty] | 0 | 0 | 0 | 0
[29 empty] | 0 | 0 | 0 | 0
[29 empty] | 0 | 0 | 0 | 0
[29 empty] | 0 | 0 | 0 | 0
[29 empty] | 0 | 0 | 0 | 0
[29 empty] | 0 | 0 | 0 | 0
[29 empty] | 0 | 0 | 0 | 0
[29 empty] | 0 | 0 | 0 | 0
[29 empty] | 0 | 0 | 0 | 0
[29 empty] | 0 | 0 | 0 | 0
[29 empty] | 0 | 0 | 0 | 0
[29 empty] | 0 | 0 | 0 | 0
[29 empty] | 0 | 0 | 0 | 0
[29 empty] | 0 | 0 | 0 | 0
[29 empty] | 0 | 0 | 0 | 0
[29 empty] | 0 | 0 | 0 | 0
[29 empty] | 0 | 0 | 0 | 0
[29 empty] | 0 | 0 | 0 | 0
[29 empty] | 0 | 0 | 0 | 0
[29 empty] | 0 | 0 | 0 | 0
[29 empty] | 0 | 0 | 0 | 0
[29 empty] | 0 | 0 | 0 | 0
[29 empty] | 0 | 0 | 0 | 0
[29 empty] | 0 | 0 | 0 | 0
[29 empty] | 0 | 0 | 0 | 0
[29 empty] | 0 | 0 | 0 | 0
[29 empty] | 0 | 0 | 0 | 0
[29 empty] | 0 | 0 | 0 | 0
[29 empty] | 0 | 0 | 0 | 0
[29 empty] | 0 | 0 | 0 | 0
[29 empty] | 0 | 0 | 0 | 0
[29 empty] | 0 | 0 | 0 | 0
[29 empty] | 0 | 0 | 0 | 0
[29 empty] | 0 | 0 | 0 | 0
[29 empty] | 0 | 0 | 0 | 0
[29 empty] | 0 | 0 | 0 | 0
[29 empty] | 0 | 0 | 0 | 0
[29 empty] | 0 | 0 | 0 | 0
[29 empty] | 0 | 0 | 0 | 0
[29 empty] | 0 | 0 | 0 | 0
[29 empty] | 0 | 0 | 0 | 0
[29 empty] | 0 | 0 | 0 | 0
[29 empty] | 0 | 0 | 0 | 0
[29 empty] | 0 | 0 | 0 | 0
[29 empty] | 0 | 0 | 0 | 0
[29 empty] | 0 | 0 | 0 | 0
[29 empty] | 0 | 0 | 0 | 0
[29 empty] | 0 | 0 | 0 | 0
[29 empty] | 0 | 0 | 0 | 0
[29 empty] | 0 | 0 | 0 | 0
[29 empty] | 0 | 0 | 0 | 0
[29 empty] | 0 | 0 | 0 | 0
[29 empty] | 0 | 0 | 0 | 0
[29 empty] | 0 | 0 | 0 | 0
[29 empty] | 0 | 0 | 0 | 0
[29 empty] | 0 | 0 | 0 | 0
[29 empty] | 0 | 0 | 0 | 0
[29 empty] | 0 | 0 | 0 | 0
[29 empty] | 0 | 0 | 0 | 0
[29 empty] | 0 | 0 | 0 | 0
[29 empty] | 0 | 0 | 0 | 0
[29 empty] | 0 | 0 | 0 | 0
[29 empty] | 0 | 0 | 0 | 0
[29 empty] | 0 | 0 | 0 | 0
[29 empty] | 0 | 0 | 0 | 0
[29 empty] | 0 | 0 | 0 | 0
[29 empty] | 0 | 0 | 0 | 0
[29 empty] | 0 | 0 | 0 | 0
[29 empty] | 0 | 0 | 0 | 0
[29 empty] | 0 | 0 | 0 | 0
[29 empty] | 0 | 0 | 0 | 0
[29 empty] | 0 | 0 | 0 | 0
[29 empty] | 0 | 0 | 0 | 0
[29 empty] | 0 | 0 | 0 | 0
[29 empty] | 0 | 0 | 0 | 0
[29 empty] | 0 | 0 | 0 | 0
[29 empty] | 0 | 0 | 0 | 0
[29 empty] | 0 | 0 | 0 | 0
[29 empty] | 0 | 0 | 0 | 0
[29 empty] | 0 | 0 | 0 | 0
[29 empty] | 0 | 0 | 0 | 0
[29 empty] | 0 | 0 | 0 | 0
[29 empty] | 0 | 0 | 0 | 0
[29 empty] | 0 | 0 | 0 | 0
[29 empty] | 0 | 0 | 0 | 0
[29 empty] | 0 | 0 | 0 | 0
[29 empty] | 0 | 0 | 0 | 0
[29 empty] | 0 | 0 | 0 | 0
[29 empty] | 0 | 0 | 0 | 0
[29 empty] | 0 | 0 | 0 | 0
[29 empty] | 0 | 0 | 0 | 0
[29 empty] | 0 | 0 | 0 | 0
[29 empty] | 0 | 0 | 0 | 0
[29 empty] | 0 | 0 | 0 | 0
[29 empty] | 0 | 0 | 0 | 0
[29 empty] | 0 | 0 | 0 | 0
[29 empty] | 0 | 0 | 0 | 0
[29 empty] | 0 | 0 | 0 | 0
[29 empty] | 0 | 0 | 0 | 0
[29 empty] | 0 | 0 | 0 | 0
[29 empty] | 0 | 0 | 0 | 0
[29 empty] | 0 | 0 | 0 | 0
[29 empty] | 0 | 0 | 0 | 0
[29 empty] | 0 | 0 | 0 | 0
[29 empty] | 0 | 0 | 0 | 0
[29 empty] | 0 | 0 | 0 | 0
[29 empty] | 0 | 0 | 0 | 0
[29 empty] | 0 | 0 | 0 | 0
[29 empty] | 0 | 0 | 0 | 0
[29 empty] | 0 | 0 | 0 | 0
[29 empty] | 0 | 0 | 0 | 0
[29 empty] | 0 | 0 | 0 | 0
[29 empty] | 0 | 0 | 0 | 0
[29 empty] | 0 | 0 | 0 | 0
[29 empty] | 0 | 0 | 0 | 0
[29 empty] | 0 | 0 | 0 | 0
[29 empty] | 0 | 0 | 0 | 0
[29 empty] | 0 | 0 | 0 | 0
[29 empty] | 0 | 0 | 0 | 0
[29 empty] | 0 | 0 | 0 | 0
[29 empty] | 0 | 0 | 0 | 0
[29 empty] | 0 | 0 | 0 | 0
[29 empty] | 0 | 0 | 0 | 0
[29 empty] | 0 | 0 | 0 | 0
[29 empty] | 0 | 0 | 0 | 0
[29 empty] | 0 | 0 | 0 | 0
[29 empty] | 0 | 0 | 0 | 0
[29 empty] | 0 | 0 | 0 | 0
[29 empty] | 0 | 0 | 0 | 0
[29 empty] | 0 | 0 | 0 | 0
[29 empty] | 0 | 0 | 0 | 0
[29 empty] | 0 | 0 | 0 | 0
[29 empty] | 0 | 0 | 0 | 0
[29 empty] | 0 | 0 | 0 | 0
[29 empty] | 0 | 0 | 0 | 0
[29 empty] | 0 | 0 | 0 | 0
[29 empty] | 0 | 0 | 0 | 0
[29 empty] | 0 | 0 | 0 | 0
[29 empty] | 0 | 0 | 0 | 0
[29 empty] | 0 | 0 | 0 | 0
[29 empty] | 0 | 0 | 0 | 0
[29 empty] | 0 | 0 | 0 | 0
[29 empty] | 0 | 0 | 0 | 0
[29 empty] | 0 | 0 | 0 | 0
[29 empty] | 0 | 0 | 0 | 0
[29 empty] | 0 | 0 | 0 | 0
[29 empty] | 0 | 0 | 0 | 0
[29 empty] | 0 | 0 | 0 | 0
[29 empty] | 0 | 0 | 0 | 0
[29 empty] | 0 | 0 | 0 | 0
[29 empty] | 0 | 0 | 0 | 0
[29 empty] | 0 | 0 | 0 | 0
[29 empty] | 0 | 0 | 0 | 0
[29 empty] | 0 | 0 | 0 | 0
[29 empty] | 0 | 0 | 0 | 0
[29 empty] | 0 | 0 | 0 | 0
[29 empty] | 0 | 0 | 0 | 0
[29 empty] | 0 | 0 | 0 | 0
[29 empty] | 0 | 0 | 0 | 0
[29 empty] | 0 | 0 | 0 | 0
[29 empty] | 0 | 0 | 0 | 0
[29 empty] | 0 | 0 | 0 | 0
[29 empty] | 0 | 0 | 0 | 0
[29 empty] | 0 | 0 | 0 | 0
[29 empty] | 0 | 0 | 0 | 0
[29 empty] | 0 | 0 | 0 | 0
[29 empty] | 0 | 0 | 0 | 0
[29 empty] | 0 | 0 | 0 | 0
[29 empty] | 0 | 0 | 0 | 0
[29 empty] | 0 | 0 | 0 | 0
[29 empty] | 0 | 0 | 0 | 0
[29 empty] | 0 | 0 | 0 | 0
[29 empty] | 0 | 0 | 0 | 0
[29 empty] | 0 | 0 | 0 | 0
[29 empty] | 0 | 0 | 0 | 0
[29 empty] | 0 | 0 | 0 | 0
[29 empty] | 0 | 0 | 0 | 0
[29 empty] | 0 | 0 | 0 | 0
[29 empty] | 0 | 0 | 0 | 0
[29 empty] | 0 | 0 | 0 | 0
[29 empty] | 0 | 0 | 0 | 0
[29 empty] | 0 | 0 | 0 | 0
[29 empty] | 0 | 0 | 0 | 0
[29 empty] | 0 | 0 | 0 | 0
[29 empty] | 0 | 0 | 0 | 0
[29 empty] | 0 | 0 | 0 | 0
[29 empty] | 0 | 0 | 0 | 0
[29 empty] | 0 | 0 | 0 | 0
[29 empty] | 0 | 0 | 0 | 0
[29 empty] | 0 | 0 | 0 | 0
[29 empty] | 0 | 0 | 0 | 0
[29 empty] | 0 | 0 | 0 | 0
[29 empty] | 0 | 0 | 0 | 0
[29 empty] | 0 | 0 | 0 | 0
[29 empty] | 0 | 0 | 0 | 0
[29 empty] | 0 | 0 | 0 | 0
[29 empty] | 0 | 0 | 0 | 0
[29 empty] | 0 | 0 | 0 | 0
[29 empty] | 0 | 0 | 0 | 0
[29 empty] | 0 | 0 | 0 | 0
[29 empty] | 0 | 0 | 0 | 0
[29 empty] | 0 | 0 | 0 | 0
[29 empty] | 0 | 0 | 0 | 0
[29 empty] | 0 | 0 | 0 | 0
[29 empty] | 0 | 0 | 0 | 0
[29 empty] | 0 | 0 | 0 | 0
[29 empty] | 0 | 0 | 0 | 0
[29 empty] | 0 | 0 | 0 | 0
[29 empty] | 0 | 0 | 0 | 0
[29 empty] | 0 | 0 | 0 | 0
[29 empty] | 0 | 0 | 0 | 0
[29 empty] | 0 | 0 | 0 | 0
[29 empty] | 0 | 0 | 0 | 0
[29 empty] | 0 | 0 | 0 | 0
[29 empty] | 0 | 0 | 0 | 0
[29 empty] | 0 | 0 | 0 | 0
[29 empty] | 0 | 0 | 0 | 0
[29 empty] | 0 | 0 | 0 | 0
[29 empty] | 0 | 0 | 0 | 0
[29 empty] | 0 | 0 | 0 | 0
[29 empty] | 0 | 0 | 0 | 0
[29 empty] | 0 | 0 | 0 | 0
[29 empty] | 0 | 0 | 0 | 0
[29 empty] | 0 | 0 | 0 | 0
[29 empty] | 0 | 0 | 0 | 0
[29 empty] | 0 | 0 | 0 | 0
[29 empty] | 0 | 0 | 0 | 0
[29 empty] | 0 | 0 | 0 | 0
[29 empty] | 0 | 0 | 0 | 0
[29 empty] | 0 | 0 | 0 | 0
[29 empty] | 0 | 0 | 0 | 0
[29 empty] | 0 | 0 | 0 | 0
[29 empty] | 0 | 0 | 0 | 0
[29 empty] | 0 | 0 | 0 | 0
[29 empty] | 0 | 0 | 0 | 0
[29 empty] | 0 | 0 | 0 | 0
[29 empty] | 0 | 0 | 0 | 0
[29 empty] | 0 | 0 | 0 | 0
[29 empty] | 0 | 0 | 0 | 0
[29 empty] | 0 | 0 | 0 | 0
[29 empty] | 0 | 0 | 0 | 0
[29 empty] | 0 | 0 | 0 | 0
[29 empty] | 0 | 0 | 0 | 0
[29 empty] | 0 | 0 | 0 | 0
[29 empty] | 0 | 0 | 0 | 0
[29 empty] | 0 | 0 | 0 | 0
[29 empty] | 0 | 0 | 0 | 0
[29 empty] | 0 | 0 | 0 | 0
[29 empty] | 0 | 0 | 0 | 0
[29 empty] | 0 | 0 | 0 | 0
[29 empty] | 0 | 0 | 0 | 0
[29 empty] | 0 | 0 | 0 | 0
[29 empty] | 0 | 0 | 0 | 0
[29 empty] | 0 | 0 | 0 | 0
[29 empty] | 0 | 0 | 0 | 0
[29 empty] | 0 | 0 | 0 | 0
[29 empty] | 0 | 0 | 0 | 0
[29 empty] | 0 | 0 | 0 | 0
[29 empty] | 0 | 0 | 0 | 0
[29 empty] | 0 | 0 | 0 | 0
[29 empty] | 0 | 0 | 0 | 0
[29 empty] | 0 | 0 | 0 | 0
[29 empty] | 0 | 0 | 0 | 0
[29 empty] | 0 | 0 | 0 | 0
[29 empty] | 0 | 0 | 0 | 0
[29 empty] | 0 | 0 | 0 | 0
[29 empty] | 0 | 0 | 0 | 0
[29 empty] | 0 | 0 | 0 | 0
[29 empty] | 0 | 0 | 0 | 0
[29 empty] | 0 | 0 | 0 | 0
[29 empty] | 0 | 0 | 0 | 0
[29 empty] | 0 | 0 | 0 | 0
[29 empty] | 0 | 0 | 0 | 0
[29 empty] | 0 | 0 | 0 | 0
[29 empty] | 0 | 0 | 0 | 0
[29 empty] | 0 | 0 | 0 | 0
[29 empty] | 0 | 0 | 0 | 0
[29 empty] | 0 | 0 | 0 | 0
[29 empty] | 0 | 0 | 0 | 0
[29 empty] | 0 | 0 | 0 | 0
[29 empty] | 0 | 0 | 0 | 0
[29 empty] | 0 | 0 | 0 | 0
[29 empty] | 0 | 0 | 0 | 0
[29 empty] | 0 | 0 | 0 | 0
[29 empty] | 0 | 0 | 0 | 0
[29 empty] | 0 | 0 | 0 | 0
[29 empty] | 0 | 0 | 0 | 0
[29 empty] | 0 | 0 | 0 | 0
[29 empty] | 0 | 0 | 0 | 0
[29 empty] | 0 | 0 | 0 | 0
[29 empty] | 0 | 0 | 0 | 0
[29 empty] | 0 | 0 | 0 | 0
[29 empty] | 0 | 0 | 0 | 0
[29 empty] | 0 | 0 | 0 | 0
[29 empty] | 0 | 0 | 0 | 0
[29 empty] | 0 | 0 | 0 | 0
[29 empty] | 0 | 0 | 0 | 0
[29 empty] | 0 | 0 | 0 | 0
[29 empty] | 0 | 0 | 0 | 0
[29 empty] | 0 | 0 | 0 | 0
[29 empty] | 0 | 0 | 0 | 0
[29 empty] | 0 | 0 | 0 | 0
[29 empty] | 0 | 0 | 0 | 0
[29 empty] | 0 | 0 | 0 | 0
[29 empty] | 0 | 0 | 0 | 0
[29 empty] | 0 | 0 | 0 | 0
[29 empty] | 0 | 0 | 0 | 0
[29 empty] | 0 | 0 | 0 | 0
[29 empty] | 0 | 0 | 0 | 0
[29 empty] | 0 | 0 | 0 | 0
[29 empty] | 0 | 0 | 0 | 0
[29 empty] | 0 | 0 | 0 | 0
[29 empty] | 0 | 0 | 0 | 0
[29 empty] | 0 | 0 | 0 | 0
[29 empty] | 0 | 0 | 0 | 0
[29 empty] | 0 | 0 | 0 | 0
[29 empty] | 0 | 0 | 0 | 0
[29 empty] | 0 | 0 | 0 | 0
[29 empty] | 0 | 0 | 0 | 0
[29 empty] | 0 | 0 | 0 | 0
[29 empty] | 0 | 0 | 0 | 0
[29 empty] | 0 | 0 | 0 | 0
[29 empty] | 0 | 0 | 0 | 0
[29 empty] | 0 | 0 | 0 | 0
[29 empty] | 0 | 0 | 0 | 0
[29 empty] | 0 | 0 | 0 | 0
[29 empty] | 0 | 0 | 0 | 0
[29 empty] | 0 | 0 | 0 | 0
[29 empty] | 0 | 0 | 0 | 0
[29 empty] | 0 | 0 | 0 | 0
[29 empty] | 0 | 0 | 0 | 0
[29 empty] | 0 | 0 | 0 | 0
[29 empty] | 0 | 0 | 0 | 0
[29 empty] | 0 | 0 | 0 | 0
[29 empty] | 0 | 0 | 0 | 0
[29 empty] | 0 | 0 | 0 | 0
[29 empty] | 0 | 0 | 0 | 0
[29 empty] | 0 | 0 | 0 | 0
[29 empty] | 0 | 0 | 0 | 0
[29 empty] | 0 | 0 | 0 | 0
[29 empty] | 0 | 0 | 0 | 0
[29 empty] | 0 | 0 | 0 | 0
[29 empty] | 0 | 0 | 0 | 0
[29 empty] | 0 | 0 | 0 | 0
[29 empty] | 0 | 0 | 0 | 0
[29 empty] | 0 | 0 | 0 | 0
[29 empty] | 0 | 0 | 0 | 0
[29 empty] | 0 | 0 | 0 | 0
[29 empty] | 0 | 0 | 0 | 0
[29 empty] | 0 | 0 | 0 | 0
[29 empty] | 0 | 0 | 0 | 0
[29 empty] | 0 | 0 | 0 | 0
[29 empty] | 0 | 0 | 0 | 0
[29 empty] | 0 | 0 | 0 | 0
[29 empty] | 0 | 0 | 0 | 0
[29 empty] | 0 | 0 | 0 | 0
[29 empty] | 0 | 0 | 0 | 0
[29 empty] | 0 | 0 | 0 | 0
[29 empty] | 0 | 0 | 0 | 0
[29 empty] | 0 | 0 | 0 | 0
[29 empty] | 0 | 0 | 0 | 0
[29 empty] | 0 | 0 | 0 | 0
[29 empty] | 0 | 0 | 0 | 0
[29 empty] | 0 | 0 | 0 | 0
[29 empty] | 0 | 0 | 0 | 0
[29 empty] | 0 | 0 | 0 | 0
[29 empty] | 0 | 0 | 0 | 0
[29 empty] | 0 | 0 | 0 | 0
[29 empty] | 0 | 0 | 0 | 0
[29 empty] | 0 | 0 | 0 | 0
[29 empty] | 0 | 0 | 0 | 0
[29 empty] | 0 | 0 | 0 | 0
[29 empty] | 0 | 0 | 0 | 0
[29 empty] | 0 | 0 | 0 | 0
[29 empty] | 0 | 0 | 0 | 0
[29 empty] | 0 | 0 | 0 | 0
[29 empty] | 0 | 0 | 0 | 0
[29 empty] | 0 | 0 | 0 | 0
[29 empty] | 0 | 0 | 0 | 0
[29 empty] | 0 | 0 | 0 | 0
[29 empty] | 0 | 0 | 0 | 0
[29 empty] | 0 | 0 | 0 | 0
[29 empty] | 0 | 0 | 0 | 0
[29 empty] | 0 | 0 | 0 | 0
[29 empty] | 0 | 0 | 0 | 0
[29 empty] | 0 | 0 | 0 | 0
[29 empty] | 0 | 0 | 0 | 0
[29 empty] | 0 | 0 | 0 | 0
[29 empty] | 0 | 0 | 0 | 0
[29 empty] | 0 | 0 | 0 | 0
[29 empty] | 0 | 0 | 0 | 0
[29 empty] | 0 | 0 | 0 | 0
[29 empty] | 0 | 0 | 0 | 0
[29 empty] | 0 | 0 | 0 | 0
[29 empty] | 0 | 0 | 0 | 0
[29 empty] | 0 | 0 | 0 | 0
[29 empty] | 0 | 0 | 0 | 0
[29 empty] | 0 | 0 | 0 | 0
[29 empty] | 0 | 0 | 0 | 0
[29 empty] | 0 | 0 | 0 | 0
[29 empty] | 0 | 0 | 0 | 0
[29 empty] | 0 | 0 | 0 | 0
[29 empty] | 0 | 0 | 0 | 0
[29 empty] | 0 | 0 | 0 | 0
[29 empty] | 0 | 0 | 0 | 0
[29 empty] | 0 | 0 | 0 | 0
[29 empty] | 0 | 0 | 0 | 0
[29 empty] | 0 | 0 | 0 | 0
[29 empty] | 0 | 0 | 0 | 0
[29 empty] | 0 | 0 | 0 | 0
[29 empty] | 0 | 0 | 0 | 0
[29 empty] | 0 | 0 | 0 | 0
[29 empty] | 0 | 0 | 0 | 0
[29 empty] | 0 | 0 | 0 | 0
[29 empty] | 0 | 0 | 0 | 0
[29 empty] | 0 | 0 | 0 | 0
[29 empty] | 0 | 0 | 0 | 0
[29 empty] | 0 | 0 | 0 | 0
[29 empty] | 0 | 0 | 0 | 0
[29 empty] | 0 | 0 | 0 | 0
[29 empty] | 0 | 0 | 0 | 0
[29 empty] | 0 | 0 | 0 | 0
[29 empty] | 0 | 0 | 0 | 0
[29 empty] | 0 | 0 | 0 | 0
[29 empty] | 0 | 0 | 0 | 0
[29 empty] | 0 | 0 | 0 | 0
[29 empty] | 0 | 0 | 0 | 0
[29 empty] | 0 | 0 | 0 | 0
[29 empty] | 0 | 0 | 0 | 0
[29 empty] | 0 | 0 | 0 | 0
[29 empty] | 0 | 0 | 0 | 0
[29 empty] | 0 | 0 | 0 | 0
[29 empty] | 0 | 0 | 0 | 0
[29 empty] | 0 | 0 | 0 | 0
[29 empty] | 0 | 0 | 0 | 0
[29 empty] | 0 | 0 | 0 | 0
[29 empty] | 0 | 0 | 0 | 0
[29 empty] | 0 | 0 | 0 | 0
[29 empty] | 0 | 0 | 0 | 0
[29 empty] | 0 | 0 | 0 | 0
[29 empty] | 0 | 0 | 0 | 0
[29 empty] | 0 | 0 | 0 | 0
[29 empty] | 0 | 0 | 0 | 0
[29 empty] | 0 | 0 | 0 | 0
[29 empty] | 0 | 0 | 0 | 0
[29 empty] | 0 | 0 | 0 | 0
[29 empty] | 0 | 0 | 0 | 0
[29 empty] | 0 | 0 | 0 | 0
[29 empty] | 0 | 0 | 0 | 0
[29 empty] | 0 | 0 | 0 | 0
[29 empty] | 0 | 0 | 0 | 0
[29 empty] | 0 | 0 | 0 | 0
[29 empty] | 0 | 0 | 0 | 0
[29 empty] | 0 | 0 | 0 | 0
[29 empty] | 0 | 0 | 0 | 0
[29 empty] | 0 | 0 | 0 | 0
[29 empty] | 0 | 0 | 0 | 0
[29 empty] | 0 | 0 | 0 | 0
[29 empty] | 0 | 0 | 0 | 0
[29 empty] | 0 | 0 | 0 | 0
[29 empty] | 0 | 0 | 0 | 0
[29 empty] | 0 | 0 | 0 | 0
[29 empty] | 0 | 0 | 0 | 0
[29 empty] | 0 | 0 | 0 | 0
[29 empty] | 0 | 0 | 0 | 0
[29 empty] | 0 | 0 | 0 | 0
[29 empty] | 0 | 0 | 0 | 0
[29 empty] | 0 | 0 | 0 | 0
[29 empty] | 0 | 0 | 0 | 0
[29 empty] | 0 | 0 | 0 | 0
[29 empty] | 0 | 0 | 0 | 0
[29 empty] | 0 | 0 | 0 | 0
[29 empty] | 0 | 0 | 0 | 0
[29 empty] | 0 | 0 | 0 | 0
[29 empty] | 0 | 0 | 0 | 0
[29 empty] | 0 | 0 | 0 | 0
[29 empty] | 0 | 0 | 0 | 0
[29 empty] | 0 | 0 | 0 | 0
[29 empty] | 0 | 0 | 0 | 0
[29 empty] | 0 | 0 | 0 | 0
[29 empty] | 0 | 0 | 0 | 0
[29 empty] | 0 | 0 | 0 | 0
[29 empty] | 0 | 0 | 0 | 0
[29 empty] | 0 | 0 | 0 | 0
[29 empty] | 0 | 0 | 0 | 0
[29 empty] | 0 | 0 | 0 | 0
[29 empty] | 0 | 0 | 0 | 0
[29 empty] | 0 | 0 | 0 | 0
[29 empty] | 0 | 0 | 0 | 0
[29 empty] | 0 | 0 | 0 | 0
[29 empty] | 0 | 0 | 0 | 0
[29 empty] | 0 | 0 | 0 | 0
[29 empty] | 0 | 0 | 0 | 0
[29 empty] | 0 | 0 | 0 | 0
[29 empty] | 0 | 0 | 0 | 0
[29 empty] | 0 | 0 | 0 | 0
[29 empty] | 0 | 0 | 0 | 0
[29 empty] | 0 | 0 | 0 | 0
[29 empty] | 0 | 0 | 0 | 0
[29 empty] | 0 | 0 | 0 | 0
[29 empty] | 0 | 0 | 0 | 0
[29 empty] | 0 | 0 | 0 | 0
[29 empty] | 0 | 0 | 0 | 0
[29 empty] | 0 | 0 | 0 | 0
[29 empty] | 0 | 0 | 0 | 0
[29 empty] | 0 | 0 | 0 | 0
[29 empty] | 0 | 0 | 0 | 0
[29 empty] | 0 | 0 | 0 | 0
[29 empty] | 0 | 0 | 0 | 0
[29 empty] | 0 | 0 | 0 | 0
[29 empty] | 0 | 0 | 0 | 0
[29 empty] | 0 | 0 | 0 | 0
[29 empty] | 0 | 0 | 0 | 0
[29 empty] | 0 | 0 | 0 | 0
[29 empty] | 0 | 0 | 0 | 0
[29 empty] | 0 | 0 | 0 | 0
[29 empty] | 0 | 0 | 0 | 0
[29 empty] | 0 | 0 | 0 | 0
[29 empty] | 0 | 0 | 0 | 0
[29 empty] | 0 | 0 | 0 | 0
[29 empty] | 0 | 0 | 0 | 0
[29 empty] | 0 | 0 | 0 | 0
[29 empty] | 0 | 0 | 0 | 0
[29 empty] | 0 | 0 | 0 | 0
[29 empty] | 0 | 0 | 0 | 0
[29 empty] | 0 | 0 | 0 | 0
[29 empty] | 0 | 0 | 0 | 0
[29 empty] | 0 | 0 | 0 | 0
[29 empty] | 0 | 0 | 0 | 0
[29 empty] | 0 | 0 | 0 | 0
[29 empty] | 0 | 0 | 0 | 0
[29 empty] | 0 | 0 | 0 | 0
[29 empty] | 0 | 0 | 0 | 0
[29 empty] | 0 | 0 | 0 | 0
[29 empty] | 0 | 0 | 0 | 0
[29 empty] | 0 | 0 | 0 | 0
[29 empty] | 0 | 0 | 0 | 0
[29 empty] | 0 | 0 | 0 | 0
[29 empty] | 0 | 0 | 0 | 0
[29 empty] | 0 | 0 | 0 | 0
[29 empty] | 0 | 0 | 0 | 0
[29 empty] | 0 | 0 | 0 | 0
[29 empty] | 0 | 0 | 0 | 0
[29 empty] | 0 | 0 | 0 | 0
[29 empty] | 0 | 0 | 0 | 0
[29 empty] | 0 | 0 | 0 | 0
[29 empty] | 0 | 0 | 0 | 0
[29 empty] | 0 | 0 | 0 | 0
[29 empty] | 0 | 0 | 0 | 0
[29 empty] | 0 | 0 | 0 | 0
[29 empty] | 0 | 0 | 0 | 0
[29 empty] | 0 | 0 | 0 | 0
[29 empty] | 0 | 0 | 0 | 0
[29 empty] | 0 | 0 | 0 | 0
[29 empty] | 0 | 0 | 0 | 0
[29 empty] | 0 | 0 | 0 | 0
[29 empty] | 0 | 0 | 0 | 0
[29 empty] | 0 | 0 | 0 | 0
[29 empty] | 0 | 0 | 0 | 0
[29 empty] | 0 | 0 | 0 | 0
[29 empty] | 0 | 0 | 0 | 0
[29 empty] | 0 | 0 | 0 | 0
[29 empty] | 0 | 0 | 0 | 0
[29 empty] | 0 | 0 | 0 | 0
[29 empty] | 0 | 0 | 0 | 0
[29 empty] | 0 | 0 | 0 | 0
[29 empty] | 0 | 0 | 0 | 0
[29 empty] | 0 | 0 | 0 | 0
[29 empty] | 0 | 0 | 0 | 0
[29 empty] | 0 | 0 | 0 | 0
[29 empty] | 0 | 0 | 0 | 0
[29 empty] | 0 | 0 | 0 | 0
[29 empty] | 0 | 0 | 0 | 0
[29 empty] | 0 | 0 | 0 | 0
[29 empty] | 0 | 0 | 0 | 0
[29 empty] | 0 | 0 | 0 | 0
[29 empty] | 0 | 0 | 0 | 0
[29 empty] | 0 | 0 | 0 | 0
[29 empty] | 0 | 0 | 0 | 0
[29 empty] | 0 | 0 | 0 | 0
[29 empty] | 0 | 0 | 0 | 0
[29 empty] | 0 | 0 | 0 | 0
[29 empty] | 0 | 0 | 0 | 0
[29 empty] | 0 | 0 | 0 | 0
[29 empty] | 0 | 0 | 0 | 0
[29 empty] | 0 | 0 | 0 | 0
[29 empty] | 0 | 0 | 0 | 0
[29 empty] | 0 | 0 | 0 | 0
[29 empty] | 0 | 0 | 0 | 0
[29 empty] | 0 | 0 | 0 | 0
[29 empty] | 0 | 0 | 0 | 0
[29 empty] | 0 | 0 | 0 | 0
[29 empty] | 0 | 0 | 0 | 0
[29 empty] | 0 | 0 | 0 | 0
[29 empty] | 0 | 0 | 0 | 0
[29 empty] | 0 | 0 | 0 | 0
[29 empty] | 0 | 0 | 0 | 0
[29 empty] | 0 | 0 | 0 | 0
[29 empty] | 0 | 0 | 0 | 0
[29 empty] | 0 | 0 | 0 | 0
[29 empty] | 0 | 0 | 0 | 0
[29 empty] | 0 | 0 | 0 | 0
[29 empty] | 0 | 0 | 0 | 0
[29 empty] | 0 | 0 | 0 | 0
[29 empty] | 0 | 0 | 0 | 0
[29 empty] | 0 | 0 | 0 | 0
[29 empty] | 0 | 0 | 0 | 0
[29 empty] | 0 | 0 | 0 | 0
[29 empty] | 0 | 0 | 0 | 0
[29 empty] | 0 | 0 | 0 | 0
[29 empty] | 0 | 0 | 0 | 0
[29 empty] | 0 | 0 | 0 | 0
[29 empty] | 0 | 0 | 0 | 0
[29 empty] | 0 | 0 | 0 | 0
[29 empty] | 0 | 0 | 0 | 0
[29 empty] | 0 | 0 | 0 | 0
[29 empty] | 0 | 0 | 0 | 0
[29 empty] | 0 | 0 | 0 | 0
[29 empty] | 0 | 0 | 0 | 0
[29 empty] | 0 | 0 | 0 | 0
[29 empty] | 0 | 0 | 0 | 0
[29 empty] | 0 | 0 | 0 | 0
[29 empty] | 0 | 0 | 0 | 0
[29 empty] | 0 | 0 | 0 | 0
[29 empty] | 0 | 0 | 0 | 0
[29 empty] | 0 | 0 | 0 | 0
[29 empty] | 0 | 0 | 0 | 0
[29 empty] | 0 | 0 | 0 | 0
[29 empty] | 0 | 0 | 0 | 0
[29 empty] | 0 | 0 | 0 | 0
[29 empty] | 0 | 0 | 0 | 0
[29 empty] | 0 | 0 | 0 | 0
[29 empty] | 0 | 0 | 0 | 0
[29 empty] | 0 | 0 | 0 | 0
[29 empty] | 0 | 0 | 0 | 0
[29 empty] | 0 | 0 | 0 | 0
[29 empty] | 0 | 0 | 0 | 0
[29 empty] | 0 | 0 | 0 | 0
[29 empty] | 0 | 0 | 0 | 0
[29 empty] | 0 | 0 | 0 | 0
[29 empty] | 0 | 0 | 0 | 0
[29 empty] | 0 | 0 | 0 | 0
[29 empty] | 0 | 0 | 0 | 0
[29 empty] | 0 | 0 | 0 | 0
[29 empty] | 0 | 0 | 0 | 0
[29 empty] | 0 | 0 | 0 | 0
[29 empty] | 0 | 0 | 0 | 0
[29 empty] | 0 | 0 | 0 | 0
[29 empty] | 0 | 0 | 0 | 0
[29 empty] | 0 | 0 | 0 | 0
[29 empty] | 0 | 0 | 0 | 0
[29 empty] | 0 | 0 | 0 | 0
[29 empty] | 0 | 0 | 0 | 0
[29 empty] | 0 | 0 | 0 | 0
[29 empty] | 0 | 0 | 0 | 0
[29 empty] | 0 | 0 | 0 | 0
[29 empty] | 0 | 0 | 0 | 0
[29 empty] | 0 | 0 | 0 | 0
[29 empty] | 0 | 0 | 0 | 0
[29 empty] | 0 | 0 | 0 | 0
[29 empty] | 0 | 0 | 0 | 0
[29 empty] | 0 | 0 | 0 | 0
[29 empty] | 0 | 0 | 0 | 0
[29 empty] | 0 | 0 | 0 | 0
[29 empty] | 0 | 0 | 0 | 0
[29 empty] | 0 | 0 | 0 | 0
[29 empty] | 0 | 0 | 0 | 0
[29 empty] | 0 | 0 | 0 | 0
[29 empty] | 0 | 0 | 0 | 0
[29 empty] | 0 | 0 | 0 | 0
[29 empty] | 0 | 0 | 0 | 0
[29 empty] | 0 | 0 | 0 | 0
[29 empty] | 0 | 0 | 0 | 0
[29 empty] | 0 | 0 | 0 | 0
[29 empty] | 0 | 0 | 0 | 0
[29 empty] | 0 | 0 | 0 | 0
[29 empty] | 0 | 0 | 0 | 0
[29 empty] | 0 | 0 | 0 | 0
[29 empty] | 0 | 0 | 0 | 0
[29 empty] | 0 | 0 | 0 | 0
[29 empty] | 0 | 0 | 0 | 0
[29 empty] | 0 | 0 | 0 | 0
[29 empty] | 0 | 0 | 0 | 0
[29 empty] | 0 | 0 | 0 | 0
[29 empty] | 0 | 0 | 0 | 0
[29 empty] | 0 | 0 | 0 | 0
[29 empty] | 0 | 0 | 0 | 0
[29 empty] | 0 | 0 | 0 | 0
[29 empty] | 0 | 0 | 0 | 0
[29 empty] | 0 | 0 | 0 | 0
[29 empty] | 0 | 0 | 0 | 0
[29 empty] | 0 | 0 | 0 | 0
[29 empty] | 0 | 0 | 0 | 0
[29 empty] | 0 | 0 | 0 | 0
[29 empty] | 0 | 0 | 0 | 0
[29 empty] | 0 | 0 | 0 | 0
[29 empty] | 0 | 0 | 0 | 0
[29 empty] | 0 | 0 | 0 | 0
[29 empty] | 0 | 0 | 0 | 0
[29 empty] | 0 | 0 | 0 | 0
[29 empty] | 0 | 0 | 0 | 0
[29 empty] | 0 | 0 | 0 | 0
[29 empty] | 0 | 0 | 0 | 0
[29 empty] | 0 | 0 | 0 | 0
[29 empty] | 0 | 0 | 0 | 0
[29 empty] | 0 | 0 | 0 | 0
[29 empty] | 0 | 0 | 0 | 0
[29 empty] | 0 | 0 | 0 | 0
[29 empty] | 0 | 0 | 0 | 0
[29 empty] | 0 | 0 | 0 | 0
[29 empty] | 0 | 0 | 0 | 0
[29 empty] | 0 | 0 | 0 | 0
[29 empty] | 0 | 0 | 0 | 0
[29 empty] | 0 | 0 | 0 | 0
[29 empty] | 0 | 0 | 0 | 0
[29 empty] | 0 | 0 | 0 | 0
[29 empty] | 0 | 0 | 0 | 0
[29 empty] | 0 | 0 | 0 | 0
[29 empty] | 0 | 0 | 0 | 0
[29 empty] | 0 | 0 | 0 | 0
[29 empty] | 0 | 0 | 0 | 0
[29 empty] | 0 | 0 | 0 | 0
[29 empty] | 0 | 0 | 0 | 0
[29 empty] | 0 | 0 | 0 | 0
[29 empty] | 0 | 0 | 0 | 0
[29 empty] | 0 | 0 | 0 | 0
[29 empty] | 0 | 0 | 0 | 0
[29 empty] | 0 | 0 | 0 | 0
[29 empty] | 0 | 0 | 0 | 0
[29 empty] | 0 | 0 | 0 | 0
[29 empty] | 0 | 0 | 0 | 0
[29 empty] | 0 | 0 | 0 | 0
[29 empty] | 0 | 0 | 0 | 0
[29 empty] | 0 | 0 | 0 | 0
[29 empty] | 0 | 0 | 0 | 0
[29 empty] | 0 | 0 | 0 | 0
[29 empty] | 0 | 0 | 0 | 0
[29 empty] | 0 | 0 | 0 | 0
[29 empty] | 0 | 0 | 0 | 0
[29 empty] | 0 | 0 | 0 | 0
[29 empty] | 0 | 0 | 0 | 0
[29 empty] | 0 | 0 | 0 | 0
[29 empty] | 0 | 0 | 0 | 0
[29 empty] | 0 | 0 | 0 | 0
[29 empty] | 0 | 0 | 0 | 0
[29 empty] | 0 | 0 | 0 | 0
[29 empty] | 0 | 0 | 0 | 0
[29 empty] | 0 | 0 | 0 | 0
[29 empty] | 0 | 0 | 0 | 0
[29 empty] | 0 | 0 | 0 | 0
[29 empty] | 0 | 0 | 0 | 0
[29 empty] | 0 | 0 | 0 | 0
[29 empty] | 0 | 0 | 0 | 0
[29 empty] | 0 | 0 | 0 | 0
[29 empty] | 0 | 0 | 0 | 0
[29 empty] | 0 | 0 | 0 | 0
[29 empty] | 0 | 0 | 0 | 0
[29 empty] | 0 | 0 | 0 | 0
[29 empty] | 0 | 0 | 0 | 0
[29 empty] | 0 | 0 | 0 | 0
[29 empty] | 0 | 0 | 0 | 0
[29 empty] | 0 | 0 | 0 | 0
[29 empty] | 0 | 0 | 0 | 0
[29 empty] | 0 | 0 | 0 | 0
[29 empty] | 0 | 0 | 0 | 0
[29 empty] | 0 | 0 | 0 | 0
[29 empty] | 0 | 0 | 0 | 0
[29 empty] | 0 | 0 | 0 | 0
[29 empty] | 0 | 0 | 0 | 0
[29 empty] | 0 | 0 | 0 | 0
[29 empty] | 0 | 0 | 0 | 0
[29 empty] | 0 | 0 | 0 | 0
[29 empty] | 0 | 0 | 0 | 0
[29 empty] | 0 | 0 | 0 | 0
[29 empty] | 0 | 0 | 0 | 0
[29 empty] | 0 | 0 | 0 | 0
[29 empty] | 0 | 0 | 0 | 0
[29 empty] | 0 | 0 | 0 | 0
[29 empty] | 0 | 0 | 0 | 0
[29 empty] | 0 | 0 | 0 | 0
[29 empty] | 0 | 0 | 0 | 0
[29 empty] | 0 | 0 | 0 | 0
[29 empty] | 0 | 0 | 0 | 0
[29 empty] | 0 | 0 | 0 | 0
[29 empty] | 0 | 0 | 0 | 0
[29 empty] | 0 | 0 | 0 | 0
[29 empty] | 0 | 0 | 0 | 0
[29 empty] | 0 | 0 | 0 | 0
[29 empty] | 0 | 0 | 0 | 0
[29 empty] | 0 | 0 | 0 | 0
[29 empty] | 0 | 0 | 0 | 0
[29 empty] | 0 | 0 | 0 | 0
[29 empty] | 0 | 0 | 0 | 0
[29 empty] | 0 | 0 | 0 | 0
[29 empty] | 0 | 0 | 0 | 0
[29 empty] | 0 | 0 | 0 | 0
[29 empty] | 0 | 0 | 0 | 0
[29 empty] | 0 | 0 | 0 | 0
[29 empty] | 0 | 0 | 0 | 0
[29 empty] | 0 | 0 | 0 | 0
[29 empty] | 0 | 0 | 0 | 0
[29 empty] | 0 | 0 | 0 | 0
[29 empty] | 0 | 0 | 0 | 0
[29 empty] | 0 | 0 | 0 | 0
[29 empty] | 0 | 0 | 0 | 0
[29 empty] | 0 | 0 | 0 | 0
[29 empty] | 0 | 0 | 0 | 0
[29 empty] | 0 | 0 | 0 | 0
[29 empty] | 0 | 0 | 0 | 0
[29 empty] | 0 | 0 | 0 | 0
[29 empty] | 0 | 0 | 0 | 0
[29 empty] | 0 | 0 | 0 | 0
[29 empty] | 0 | 0 | 0 | 0
[29 empty] | 0 | 0 | 0 | 0
[29 empty] | 0 | 0 | 0 | 0
[29 empty] | 0 | 0 | 0 | 0
[29 empty] | 0 | 0 | 0 | 0
[29 empty] | 0 | 0 | 0 | 0
[29 empty] | 0 | 0 | 0 | 0
[29 empty] | 0 | 0 | 0 | 0
[29 empty] | 0 | 0 | 0 | 0
[29 empty] | 0 | 0 | 0 | 0
[29 empty] | 0 | 0 | 0 | 0
[29 empty] | 0 | 0 | 0 | 0
[29 empty] | 0 | 0 | 0 | 0
[29 empty] | 0 | 0 | 0 | 0
[29 empty] | 0 | 0 | 0 | 0
[29 empty] | 0 | 0 | 0 | 0
[29 empty] | 0 | 0 | 0 | 0
[29 empty] | 0 | 0 | 0 | 0
[29 empty] | 0 | 0 | 0 | 0
[29 empty] | 0 | 0 | 0 | 0
[29 empty] | 0 | 0 | 0 | 0
[29 empty] | 0 | 0 | 0 | 0
[29 empty] | 0 | 0 | 0 | 0
[29 empty] | 0 | 0 | 0 | 0
[29 empty] | 0 | 0 | 0 | 0
[29 empty] | 0 | 0 | 0 | 0
[29 empty] | 0 | 0 | 0 | 0
[29 empty] | 0 | 0 | 0 | 0
[29 empty] | 0 | 0 | 0 | 0
[29 empty] | 0 | 0 | 0 | 0
[29 empty] | 0 | 0 | 0 | 0
[29 empty] | 0 | 0 | 0 | 0
[29 empty] | 0 | 0 | 0 | 0
[29 empty] | 0 | 0 | 0 | 0
[29 empty] | 0 | 0 | 0 | 0
[29 empty] | 0 | 0 | 0 | 0
[29 empty] | 0 | 0 | 0 | 0
[29 empty] | 0 | 0 | 0 | 0
[29 empty] | 0 | 0 | 0 | 0
[29 empty] | 0 | 0 | 0 | 0
[29 empty] | 0 | 0 | 0 | 0
[29 empty] | 0 | 0 | 0 | 0
[29 empty] | 0 | 0 | 0 | 0
[29 empty] | 0 | 0 | 0 | 0
[29 empty] | 0 | 0 | 0 | 0
[29 empty] | 0 | 0 | 0 | 0
[29 empty] | 0 | 0 | 0 | 0
[29 empty] | 0 | 0 | 0 | 0
[29 empty] | 0 | 0 | 0 | 0
[29 empty] | 0 | 0 | 0 | 0
[29 empty] | 0 | 0 | 0 | 0
[29 empty] | 0 | 0 | 0 | 0
[29 empty] | 0 | 0 | 0 | 0
[29 empty] | 0 | 0 | 0 | 0
[29 empty] | 0 | 0 | 0 | 0
[29 empty] | 0 | 0 | 0 | 0
[29 empty] | 0 | 0 | 0 | 0
[29 empty] | 0 | 0 | 0 | 0
[29 empty] | 0 | 0 | 0 | 0
[29 empty] | 0 | 0 | 0 | 0
[29 empty] | 0 | 0 | 0 | 0
[29 empty] | 0 | 0 | 0 | 0
[29 empty] | 0 | 0 | 0 | 0
[29 empty] | 0 | 0 | 0 | 0
[29 empty] | 0 | 0 | 0 | 0
[29 empty] | 0 | 0 | 0 | 0
[29 empty] | 0 | 0 | 0 | 0
[29 empty] | 0 | 0 | 0 | 0
[29 empty] | 0 | 0 | 0 | 0
[29 empty] | 0 | 0 | 0 | 0
[29 empty] | 0 | 0 | 0 | 0
[29 empty] | 0 | 0 | 0 | 0
[29 empty] | 0 | 0 | 0 | 0
[29 empty] | 0 | 0 | 0 | 0
[29 empty] | 0 | 0 | 0 | 0
[29 empty] | 0 | 0 | 0 | 0
[29 empty] | 0 | 0 | 0 | 0
[29 empty] | 0 | 0 | 0 | 0
[29 empty] | 0 | 0 | 0 | 0
[29 empty] | 0 | 0 | 0 | 0
[29 empty] | 0 | 0 | 0 | 0
[29 empty] | 0 | 0 | 0 | 0
[29 empty] | 0 | 0 | 0 | 0
[29 empty] | 0 | 0 | 0 | 0
[29 empty] | 0 | 0 | 0 | 0
[29 empty] | 0 | 0 | 0 | 0
[29 empty] | 0 | 0 | 0 | 0
[29 empty] | 0 | 0 | 0 | 0
[29 empty] | 0 | 0 | 0 | 0
[29 empty] | 0 | 0 | 0 | 0
[29 empty] | 0 | 0 | 0 | 0
[29 empty] | 0 | 0 | 0 | 0
[29 empty] | 0 | 0 | 0 | 0
[29 empty] | 0 | 0 | 0 | 0
[29 empty] | 0 | 0 | 0 | 0
[29 empty] | 0 | 0 | 0 | 0
[29 empty] | 0 | 0 | 0 | 0
[29 empty] | 0 | 0 | 0 | 0
[29 empty] | 0 | 0 | 0 | 0
[29 empty] | 0 | 0 | 0 | 0
[29 empty] | 0 | 0 | 0 | 0
[29 empty] | 0 | 0 | 0 | 0
[29 empty] | 0 | 0 | 0 | 0
[29 empty] | 0 | 0 | 0 | 0
[29 empty] | 0 | 0 | 0 | 0
[29 empty] | 0 | 0 | 0 | 0
[29 empty] | 0 | 0 | 0 | 0
[29 empty] | 0 | 0 | 0 | 0
[29 empty] | 0 | 0 | 0 | 0
[29 empty] | 0 | 0 | 0 | 0
[29 empty] | 0 | 0 | 0 | 0
[29 empty] | 0 | 0 | 0 | 0
[29 empty] | 0 | 0 | 0 | 0
[29 empty] | 0 | 0 | 0 | 0
[29 empty] | 0 | 0 | 0 | 0
[29 empty] | 0 | 0 | 0 | 0
[29 empty] | 0 | 0 | 0 | 0
[29 empty] | 0 | 0 | 0 | 0
[29 empty] | 0 | 0 | 0 | 0
[29 empty] | 0 | 0 | 0 | 0
[29 empty] | 0 | 0 | 0 | 0
[29 empty] | 0 | 0 | 0 | 0
[29 empty] | 0 | 0 | 0 | 0
[29 empty] | 0 | 0 | 0 | 0
[29 empty] | 0 | 0 | 0 | 0
[29 empty] | 0 | 0 | 0 | 0
[29 empty] | 0 | 0 | 0 | 0
[29 empty] | 0 | 0 | 0 | 0
[29 empty] | 0 | 0 | 0 | 0
[29 empty] | 0 | 0 | 0 | 0
[29 empty] | 0 | 0 | 0 | 0
[29 empty] | 0 | 0 | 0 | 0
[29 empty] | 0 | 0 | 0 | 0
[29 empty] | 0 | 0 | 0 | 0
[29 empty] | 0 | 0 | 0 | 0
[29 empty] | 0 | 0 | 0 | 0
[29 empty] | 0 | 0 | 0 | 0
[29 empty] | 0 | 0 | 0 | 0
[29 empty] | 0 | 0 | 0 | 0
[29 empty] | 0 | 0 | 0 | 0
[29 empty] | 0 | 0 | 0 | 0
[29 empty] | 0 | 0 | 0 | 0
[29 empty] | 0 | 0 | 0 | 0
[29 empty] | 0 | 0 | 0 | 0
[29 empty] | 0 | 0 | 0 | 0
[29 empty] | 0 | 0 | 0 | 0
[29 empty] | 0 | 0 | 0 | 0
[29 empty] | 0 | 0 | 0 | 0
[29 empty] | 0 | 0 | 0 | 0
[29 empty] | 0 | 0 | 0 | 0
[29 empty] | 0 | 0 | 0 | 0
[29 empty] | 0 | 0 | 0 | 0
[29 empty] | 0 | 0 | 0 | 0
[29 empty] | 0 | 0 | 0 | 0
[29 empty] | 0 | 0 | 0 | 0
[29 empty] | 0 | 0 | 0 | 0
[29 empty] | 0 | 0 | 0 | 0
[29 empty] | 0 | 0 | 0 | 0
[29 empty] | 0 | 0 | 0 | 0
[29 empty] | 0 | 0 | 0 | 0
[29 empty] | 0 | 0 | 0 | 0
[29 empty] | 0 | 0 | 0 | 0
[29 empty] | 0 | 0 | 0 | 0
[29 empty] | 0 | 0 | 0 | 0
[29 empty] | 0 | 0 | 0 | 0
[29 empty] | 0 | 0 | 0 | 0
[29 empty] | 0 | 0 | 0 | 0
[29 empty] | 0 | 0 | 0 | 0
[29 empty] | 0 | 0 | 0 | 0
[29 empty] | 0 | 0 | 0 | 0
[29 empty] | 0 | 0 | 0 | 0
[29 empty] | 0 | 0 | 0 | 0
[29 empty] | 0 | 0 | 0 | 0
[29 empty] | 0 | 0 | 0 | 0
[29 empty] | 0 | 0 | 0 | 0
[29 empty] | 0 | 0 | 0 | 0
[29 empty] | 0 | 0 | 0 | 0
[29 empty] | 0 | 0 | 0 | 0
[29 empty] | 0 | 0 | 0 | 0
[29 empty] | 0 | 0 | 0 | 0
[29 empty] | 0 | 0 | 0 | 0
[29 empty] | 0 | 0 | 0 | 0
[29 empty] | 0 | 0 | 0 | 0
[29 empty] | 0 | 0 | 0 | 0
[29 empty] | 0 | 0 | 0 | 0
[29 empty] | 0 | 0 | 0 | 0
[29 empty] | 0 | 0 | 0 | 0
[29 empty] | 0 | 0 | 0 | 0
[29 empty] | 0 | 0 | 0 | 0
[29 empty] | 0 | 0 | 0 | 0
[29 empty] | 0 | 0 | 0 | 0
[29 empty] | 0 | 0 | 0 | 0
[29 empty] | 0 | 0 | 0 | 0
[29 empty] | 0 | 0 | 0 | 0
[29 empty] | 0 | 0 | 0 | 0
[29 empty] | 0 | 0 | 0 | 0
[29 empty] | 0 | 0 | 0 | 0
[29 empty] | 0 | 0 | 0 | 0
[29 empty] | 0 | 0 | 0 | 0
[29 empty] | 0 | 0 | 0 | 0
[29 empty] | 0 | 0 | 0 | 0
[29 empty] | 0 | 0 | 0 | 0
[29 empty] | 0 | 0 | 0 | 0
[29 empty] | 0 | 0 | 0 | 0
[29 empty] | 0 | 0 | 0 | 0
[29 empty] | 0 | 0 | 0 | 0
[29 empty] | 0 | 0 | 0 | 0
[29 empty] | 0 | 0 | 0 | 0
[29 empty] | 0 | 0 | 0 | 0
[29 empty] | 0 | 0 | 0 | 0
[29 empty] | 0 | 0 | 0 | 0
[29 empty] | 0 | 0 | 0 | 0
[29 empty] | 0 | 0 | 0 | 0
[29 empty] | 0 | 0 | 0 | 0
[29 empty] | 0 | 0 | 0 | 0
[29 empty] | 0 | 0 | 0 | 0
[29 empty] | 0 | 0 | 0 | 0
[29 empty] | 0 | 0 | 0 | 0
[29 empty] | 0 | 0 | 0 | 0
[29 empty] | 0 | 0 | 0 | 0
[29 empty] | 0 | 0 | 0 | 0
[29 empty] | 0 | 0 | 0 | 0
[29 empty] | 0 | 0 | 0 | 0
[29 empty] | 0 | 0 | 0 | 0
[29 empty] | 0 | 0 | 0 | 0
[29 empty] | 0 | 0 | 0 | 0
[29 empty] | 0 | 0 | 0 | 0
[29 empty] | 0 | 0 | 0 | 0
[29 empty] | 0 | 0 | 0 | 0
[29 empty] | 0 | 0 | 0 | 0
[29 empty] | 0 | 0 | 0 | 0
[29 empty] | 0 | 0 | 0 | 0
[29 empty] | 0 | 0 | 0 | 0
[29 empty] | 0 | 0 | 0 | 0
[29 empty] | 0 | 0 | 0 | 0
[29 empty] | 0 | 0 | 0 | 0
[29 empty] | 0 | 0 | 0 | 0
[29 empty] | 0 | 0 | 0 | 0
[29 empty] | 0 | 0 | 0 | 0
[29 empty] | 0 | 0 | 0 | 0
[29 empty] | 0 | 0 | 0 | 0
[29 empty] | 0 | 0 | 0 | 0
[29 empty] | 0 | 0 | 0 | 0
[29 empty] | 0 | 0 | 0 | 0
[29 empty] | 0 | 0 | 0 | 0
[29 empty] | 0 | 0 | 0 | 0
[29 empty] | 0 | 0 | 0 | 0
[29 empty] | 0 | 0 | 0 | 0
[29 empty] | 0 | 0 | 0 | 0
[29 empty] | 0 | 0 | 0 | 0
[29 empty] | 0 | 0 | 0 | 0
[29 empty] | 0 | 0 | 0 | 0
[29 empty] | 0 | 0 | 0 | 0
[29 empty] | 0 | 0 | 0 | 0
[29 empty] | 0 | 0 | 0 | 0
[29 empty] | 0 | 0 | 0 | 0
[29 empty] | 0 | 0 | 0 | 0
[29 empty] | 0 | 0 | 0 | 0
[29 empty] | 0 | 0 | 0 | 0
[29 empty] | 0 | 0 | 0 | 0
[29 empty] | 0 | 0 | 0 | 0
[29 empty] | 0 | 0 | 0 | 0
[29 empty] | 0 | 0 | 0 | 0
[29 empty] | 0 | 0 | 0 | 0
[29 empty] | 0 | 0 | 0 | 0
[29 empty] | 0 | 0 | 0 | 0
[29 empty] | 0 | 0 | 0 | 0
[29 empty] | 0 | 0 | 0 | 0
[29 empty] | 0 | 0 | 0 | 0
[29 empty] | 0 | 0 | 0 | 0
[29 empty] | 0 | 0 | 0 | 0
[29 empty] | 0 | 0 | 0 | 0
[29 empty] | 0 | 0 | 0 | 0
[29 empty] | 0 | 0 | 0 | 0
[29 empty] | 0 | 0 | 0 | 0
[29 empty] | 0 | 0 | 0 | 0
[29 empty] | 0 | 0 | 0 | 0
[29 empty] | 0 | 0 | 0 | 0
[29 empty] | 0 | 0 | 0 | 0
[29 empty] | 0 | 0 | 0 | 0
[29 empty] | 0 | 0 | 0 | 0
[29 empty] | 0 | 0 | 0 | 0
[29 empty] | 0 | 0 | 0 | 0
[29 empty] | 0 | 0 | 0 | 0
[29 empty] | 0 | 0 | 0 | 0
[29 empty] | 0 | 0 | 0 | 0
[29 empty] | 0 | 0 | 0 | 0
[29 empty] | 0 | 0 | 0 | 0
[29 empty] | 0 | 0 | 0 | 0
[29 empty] | 0 | 0 | 0 | 0
[29 empty] | 0 | 0 | 0 | 0
[29 empty] | 0 | 0 | 0 | 0
[29 empty] | 0 | 0 | 0 | 0
[29 empty] | 0 | 0 | 0 | 0
[29 empty] | 0 | 0 | 0 | 0
[29 empty] | 0 | 0 | 0 | 0
[29 empty] | 0 | 0 | 0 | 0
[29 empty] | 0 | 0 | 0 | 0
[29 empty] | 0 | 0 | 0 | 0
[29 empty] | 0 | 0 | 0 | 0
[29 empty] | 0 | 0 | 0 | 0
[29 empty] | 0 | 0 | 0 | 0
[29 empty] | 0 | 0 | 0 | 0
[29 empty] | 0 | 0 | 0 | 0
[29 empty] | 0 | 0 | 0 | 0
[29 empty] | 0 | 0 | 0 | 0
[29 empty] | 0 | 0 | 0 | 0
[29 empty] | 0 | 0 | 0 | 0
[29 empty] | 0 | 0 | 0 | 0
[29 empty] | 0 | 0 | 0 | 0
[29 empty] | 0 | 0 | 0 | 0
[29 empty] | 0 | 0 | 0 | 0
[29 empty] | 0 | 0 | 0 | 0
[29 empty] | 0 | 0 | 0 | 0
[29 empty] | 0 | 0 | 0 | 0
[29 empty] | 0 | 0 | 0 | 0
[29 empty] | 0 | 0 | 0 | 0
[29 empty] | 0 | 0 | 0 | 0
[29 empty] | 0 | 0 | 0 | 0
[29 empty] | 0 | 0 | 0 | 0
[29 empty] | 0 | 0 | 0 | 0
[29 empty] | 0 | 0 | 0 | 0
[29 empty] | 0 | 0 | 0 | 0
[29 empty] | 0 | 0 | 0 | 0
[29 empty] | 0 | 0 | 0 | 0
[29 empty] | 0 | 0 | 0 | 0
[29 empty] | 0 | 0 | 0 | 0
[29 empty] | 0 | 0 | 0 | 0
[29 empty] | 0 | 0 | 0 | 0
[29 empty] | 0 | 0 | 0 | 0
[29 empty] | 0 | 0 | 0 | 0
[29 empty] | 0 | 0 | 0 | 0
[29 empty] | 0 | 0 | 0 | 0
[29 empty] | 0 | 0 | 0 | 0
[29 empty] | 0 | 0 | 0 | 0
[29 empty] | 0 | 0 | 0 | 0
[29 empty] | 0 | 0 | 0 | 0
[29 empty] | 0 | 0 | 0 | 0
[29 empty] | 0 | 0 | 0 | 0
[29 empty] | 0 | 0 | 0 | 0
[29 empty] | 0 | 0 | 0 | 0
[29 empty] | 0 | 0 | 0 | 0
[29 empty] | 0 | 0 | 0 | 0
[29 empty] | 0 | 0 | 0 | 0
[29 empty] | 0 | 0 | 0 | 0
[29 empty] | 0 | 0 | 0 | 0
[29 empty] | 0 | 0 | 0 | 0
[29 empty] | 0 | 0 | 0 | 0
[29 empty] | 0 | 0 | 0 | 0
[29 empty] | 0 | 0 | 0 | 0
[29 empty] | 0 | 0 | 0 | 0
[29 empty] | 0 | 0 | 0 | 0
[29 empty] | 0 | 0 | 0 | 0
[29 empty] | 0 | 0 | 0 | 0
[29 empty] | 0 | 0 | 0 | 0
[29 empty] | 0 | 0 | 0 | 0
[29 empty] | 0 | 0 | 0 | 0
[29 empty] | 0 | 0 | 0 | 0
[29 empty] | 0 | 0 | 0 | 0
[29 empty] | 0 | 0 | 0 | 0
[29 empty] | 0 | 0 | 0 | 0
[29 empty] | 0 | 0 | 0 | 0
[29 empty] | 0 | 0 | 0 | 0
[29 empty] | 0 | 0 | 0 | 0
[29 empty] | 0 | 0 | 0 | 0
[29 empty] | 0 | 0 | 0 | 0
[29 empty] | 0 | 0 | 0 | 0
[29 empty] | 0 | 0 | 0 | 0
[29 empty] | 0 | 0 | 0 | 0
[29 empty] | 0 | 0 | 0 | 0
[29 empty] | 0 | 0 | 0 | 0
[29 empty] | 0 | 0 | 0 | 0
[29 empty] | 0 | 0 | 0 | 0
[29 empty] | 0 | 0 | 0 | 0
[29 empty] | 0 | 0 | 0 | 0
[29 empty] | 0 | 0 | 0 | 0
[29 empty] | 0 | 0 | 0 | 0
[29 empty] | 0 | 0 | 0 | 0
[29 empty] | 0 | 0 | 0 | 0
[29 empty] | 0 | 0 | 0 | 0
[29 empty] | 0 | 0 | 0 | 0
[29 empty] | 0 | 0 | 0 | 0
[29 empty] | 0 | 0 | 0 | 0
[29 empty] | 0 | 0 | 0 | 0
[29 empty] | 0 | 0 | 0 | 0
[29 empty] | 0 | 0 | 0 | 0
[29 empty] | 0 | 0 | 0 | 0
[29 empty] | 0 | 0 | 0 | 0
[29 empty] | 0 | 0 | 0 | 0
[29 empty] | 0 | 0 | 0 | 0
[29 empty] | 0 | 0 | 0 | 0
[29 empty] | 0 | 0 | 0 | 0
[29 empty] | 0 | 0 | 0 | 0
[29 empty] | 0 | 0 | 0 | 0
[29 empty] | 0 | 0 | 0 | 0
[29 empty] | 0 | 0 | 0 | 0
[29 empty] | 0 | 0 | 0 | 0
[29 empty] | 0 | 0 | 0 | 0
[29 empty] | 0 | 0 | 0 | 0
[29 empty] | 0 | 0 | 0 | 0
[29 empty] | 0 | 0 | 0 | 0
[29 empty] | 0 | 0 | 0 | 0
[29 empty] | 0 | 0 | 0 | 0
[29 empty] | 0 | 0 | 0 | 0
[29 empty] | 0 | 0 | 0 | 0
[29 empty] | 0 | 0 | 0 | 0
[29 empty] | 0 | 0 | 0 | 0
[29 empty] | 0 | 0 | 0 | 0
[29 empty] | 0 | 0 | 0 | 0
[29 empty] | 0 | 0 | 0 | 0
[29 empty] | 0 | 0 | 0 | 0
[29 empty] | 0 | 0 | 0 | 0
[29 empty] | 0 | 0 | 0 | 0
[29 empty] | 0 | 0 | 0 | 0
[29 empty] | 0 | 0 | 0 | 0
[29 empty] | 0 | 0 | 0 | 0
[29 empty] | 0 | 0 | 0 | 0
[29 empty] | 0 | 0 | 0 | 0
[29 empty] | 0 | 0 | 0 | 0
[29 empty] | 0 | 0 | 0 | 0
[29 empty] | 0 | 0 | 0 | 0
[29 empty] | 0 | 0 | 0 | 0
[29 empty] | 0 | 0 | 0 | 0
[29 empty] | 0 | 0 | 0 | 0
[29 empty] | 0 | 0 | 0 | 0
[29 empty] | 0 | 0 | 0 | 0
[29 empty] | 0 | 0 | 0 | 0
[29 empty] | 0 | 0 | 0 | 0
[29 empty] | 0 | 0 | 0 | 0
[29 empty] | 0 | 0 | 0 | 0
[29 empty] | 0 | 0 | 0 | 0
[29 empty] | 0 | 0 | 0 | 0
[29 empty] | 0 | 0 | 0 | 0
[29 empty] | 0 | 0 | 0 | 0
[29 empty] | 0 | 0 | 0 | 0
[29 empty] | 0 | 0 | 0 | 0
[29 empty] | 0 | 0 | 0 | 0
[29 empty] | 0 | 0 | 0 | 0
[29 empty] | 0 | 0 | 0 | 0
[29 empty] | 0 | 0 | 0 | 0
[29 empty] | 0 | 0 | 0 | 0
[29 empty] | 0 | 0 | 0 | 0
[29 empty] | 0 | 0 | 0 | 0
[29 empty] | 0 | 0 | 0 | 0
[29 empty] | 0 | 0 | 0 | 0
[29 empty] | 0 | 0 | 0 | 0
[29 empty] | 0 | 0 | 0 | 0
[29 empty] | 0 | 0 | 0 | 0
[29 empty] | 0 | 0 | 0 | 0
[29 empty] | 0 | 0 | 0 | 0
[29 empty] | 0 | 0 | 0 | 0
[29 empty] | 0 | 0 | 0 | 0
[29 empty] | 0 | 0 | 0 | 0
[29 empty] | 0 | 0 | 0 | 0
[29 empty] | 0 | 0 | 0 | 0
[29 empty] | 0 | 0 | 0 | 0
[29 empty] | 0 | 0 | 0 | 0
[29 empty] | 0 | 0 | 0 | 0
[29 empty] | 0 | 0 | 0 | 0
[29 empty] | 0 | 0 | 0 | 0
[29 empty] | 0 | 0 | 0 | 0
[29 empty] | 0 | 0 | 0 | 0
[29 empty] | 0 | 0 | 0 | 0
[29 empty] | 0 | 0 | 0 | 0
[29 empty] | 0 | 0 | 0 | 0
[29 empty] | 0 | 0 | 0 | 0
[29 empty] | 0 | 0 | 0 | 0
[29 empty] | 0 | 0 | 0 | 0
[29 empty] | 0 | 0 | 0 | 0
[29 empty] | 0 | 0 | 0 | 0
[29 empty] | 0 | 0 | 0 | 0
[29 empty] | 0 | 0 | 0 | 0
[29 empty] | 0 | 0 | 0 | 0
[29 empty] | 0 | 0 | 0 | 0
[29 empty] | 0 | 0 | 0 | 0
[29 empty] | 0 | 0 | 0 | 0
[29 empty] | 0 | 0 | 0 | 0
[29 empty] | 0 | 0 | 0 | 0
[29 empty] | 0 | 0 | 0 | 0
[29 empty] | 0 | 0 | 0 | 0
[29 empty] | 0 | 0 | 0 | 0
[29 empty] | 0 | 0 | 0 | 0
[29 empty] | 0 | 0 | 0 | 0
[29 empty] | 0 | 0 | 0 | 0
[29 empty] | 0 | 0 | 0 | 0
[29 empty] | 0 | 0 | 0 | 0
[29 empty] | 0 | 0 | 0 | 0
[29 empty] | 0 | 0 | 0 | 0
[29 empty] | 0 | 0 | 0 | 0
[29 empty] | 0 | 0 | 0 | 0
[29 empty] | 0 | 0 | 0 | 0
[29 empty] | 0 | 0 | 0 | 0
[29 empty] | 0 | 0 | 0 | 0
[29 empty] | 0 | 0 | 0 | 0
[29 empty] | 0 | 0 | 0 | 0
[29 empty] | 0 | 0 | 0 | 0
[29 empty] | 0 | 0 | 0 | 0
[29 empty] | 0 | 0 | 0 | 0
[29 empty] | 0 | 0 | 0 | 0
[29 empty] | 0 | 0 | 0 | 0
[29 empty] | 0 | 0 | 0 | 0
[29 empty] | 0 | 0 | 0 | 0
[29 empty] | 0 | 0 | 0 | 0
[29 empty] | 0 | 0 | 0 | 0
[29 empty] | 0 | 0 | 0 | 0
[29 empty] | 0 | 0 | 0 | 0
[29 empty] | 0 | 0 | 0 | 0
[29 empty] | 0 | 0 | 0 | 0
[29 empty] | 0 | 0 | 0 | 0
[29 empty] | 0 | 0 | 0 | 0
[29 empty] | 0 | 0 | 0 | 0
[29 empty] | 0 | 0 | 0 | 0
[29 empty] | 0 | 0 | 0 | 0
[29 empty] | 0 | 0 | 0 | 0
[29 empty] | 0 | 0 | 0 | 0
[29 empty] | 0 | 0 | 0 | 0
[29 empty] | 0 | 0 | 0 | 0
[29 empty] | 0 | 0 | 0 | 0
[29 empty] | 0 | 0 | 0 | 0
[29 empty] | 0 | 0 | 0 | 0
[29 empty] | 0 | 0 | 0 | 0
[29 empty] | 0 | 0 | 0 | 0
[29 empty] | 0 | 0 | 0 | 0
[29 empty] | 0 | 0 | 0 | 0
[29 empty] | 0 | 0 | 0 | 0
[29 empty] | 0 | 0 | 0 | 0
[29 empty] | 0 | 0 | 0 | 0
[29 empty] | 0 | 0 | 0 | 0
[29 empty] | 0 | 0 | 0 | 0
[29 empty] | 0 | 0 | 0 | 0
[29 empty] | 0 | 0 | 0 | 0
[29 empty] | 0 | 0 | 0 | 0
[29 empty] | 0 | 0 | 0 | 0
[29 empty] | 0 | 0 | 0 | 0
[29 empty] | 0 | 0 | 0 | 0
[29 empty] | 0 | 0 | 0 | 0
[29 empty] | 0 | 0 | 0 | 0
[29 empty] | 0 | 0 | 0 | 0
[29 empty] | 0 | 0 | 0 | 0
[29 empty] | 0 | 0 | 0 | 0
[29 empty] | 0 | 0 | 0 | 0
[29 empty] | 0 | 0 | 0 | 0
[29 empty] | 0 | 0 | 0 | 0
[29 empty] | 0 | 0 | 0 | 0
[29 empty] | 0 | 0 | 0 | 0
[29 empty] | 0 | 0 | 0 | 0
[29 empty] | 0 | 0 | 0 | 0
[29 empty] | 0 | 0 | 0 | 0
[29 empty] | 0 | 0 | 0 | 0
[29 empty] | 0 | 0 | 0 | 0
[29 empty] | 0 | 0 | 0 | 0
[29 empty] | 0 | 0 | 0 | 0
[29 empty] | 0 | 0 | 0 | 0
[29 empty] | 0 | 0 | 0 | 0
[29 empty] | 0 | 0 | 0 | 0
[29 empty] | 0 | 0 | 0 | 0
[29 empty] | 0 | 0 | 0 | 0
[29 empty] | 0 | 0 | 0 | 0
[29 empty] | 0 | 0 | 0 | 0
[29 empty] | 0 | 0 | 0 | 0
[29 empty] | 0 | 0 | 0 | 0
[29 empty] | 0 | 0 | 0 | 0
[29 empty] | 0 | 0 | 0 | 0
[29 empty] | 0 | 0 | 0 | 0
[29 empty] | 0 | 0 | 0 | 0
[29 empty] | 0 | 0 | 0 | 0
[29 empty] | 0 | 0 | 0 | 0
[29 empty] | 0 | 0 | 0 | 0
[29 empty] | 0 | 0 | 0 | 0
[29 empty] | 0 | 0 | 0 | 0
[29 empty] | 0 | 0 | 0 | 0
[29 empty] | 0 | 0 | 0 | 0
[29 empty] | 0 | 0 | 0 | 0
[29 empty] | 0 | 0 | 0 | 0
[29 empty] | 0 | 0 | 0 | 0
[29 empty] | 0 | 0 | 0 | 0
[29 empty] | 0 | 0 | 0 | 0
[29 empty] | 0 | 0 | 0 | 0
[29 empty] | 0 | 0 | 0 | 0
[29 empty] | 0 | 0 | 0 | 0
[29 empty] | 0 | 0 | 0 | 0
[29 empty] | 0 | 0 | 0 | 0
[29 empty] | 0 | 0 | 0 | 0
[29 empty] | 0 | 0 | 0 | 0
[29 empty] | 0 | 0 | 0 | 0
[29 empty] | 0 | 0 | 0 | 0
[29 empty] | 0 | 0 | 0 | 0
[29 empty] | 0 | 0 | 0 | 0
[29 empty] | 0 | 0 | 0 | 0
[29 empty] | 0 | 0 | 0 | 0
[29 empty] | 0 | 0 | 0 | 0
[29 empty] | 0 | 0 | 0 | 0
[29 empty] | 0 | 0 | 0 | 0
[29 empty] | 0 | 0 | 0 | 0
[29 empty] | 0 | 0 | 0 | 0
[29 empty] | 0 | 0 | 0 | 0
[29 empty] | 0 | 0 | 0 | 0
[29 empty] | 0 | 0 | 0 | 0
[29 empty] | 0 | 0 | 0 | 0
[29 empty] | 0 | 0 | 0 | 0
[29 empty] | 0 | 0 | 0 | 0
[29 empty] | 0 | 0 | 0 | 0
[29 empty] | 0 | 0 | 0 | 0
[29 empty] | 0 | 0 | 0 | 0
[29 empty] | 0 | 0 | 0 | 0
[29 empty] | 0 | 0 | 0 | 0
[29 empty] | 0 | 0 | 0 | 0
[29 empty] | 0 | 0 | 0 | 0
[29 empty] | 0 | 0 | 0 | 0
[29 empty] | 0 | 0 | 0 | 0
[29 empty] | 0 | 0 | 0 | 0
[29 empty] | 0 | 0 | 0 | 0
[29 empty] | 0 | 0 | 0 | 0
[29 empty] | 0 | 0 | 0 | 0
[29 empty] | 0 | 0 | 0 | 0
[29 empty] | 0 | 0 | 0 | 0
[29 empty] | 0 | 0 | 0 | 0
[29 empty] | 0 | 0 | 0 | 0
[29 empty] | 0 | 0 | 0 | 0
[29 empty] | 0 | 0 | 0 | 0
[29 empty] | 0 | 0 | 0 | 0
[29 empty] | 0 | 0 | 0 | 0
[29 empty] | 0 | 0 | 0 | 0
[29 empty] | 0 | 0 | 0 | 0
[29 empty] | 0 | 0 | 0 | 0
[29 empty] | 0 | 0 | 0 | 0
[29 empty] | 0 | 0 | 0 | 0
[29 empty] | 0 | 0 | 0 | 0
[29 empty] | 0 | 0 | 0 | 0
[29 empty] | 0 | 0 | 0 | 0
[29 empty] | 0 | 0 | 0 | 0
[29 empty] | 0 | 0 | 0 | 0
[29 empty] | 0 | 0 | 0 | 0
[29 empty] | 0 | 0 | 0 | 0
[29 empty] | 0 | 0 | 0 | 0
[29 empty] | 0 | 0 | 0 | 0
[29 empty] | 0 | 0 | 0 | 0
[29 empty] | 0 | 0 | 0 | 0
[29 empty] | 0 | 0 | 0 | 0
[29 empty] | 0 | 0 | 0 | 0
[29 empty] | 0 | 0 | 0 | 0
[29 empty] | 0 | 0 | 0 | 0
[29 empty] | 0 | 0 | 0 | 0
[29 empty] | 0 | 0 | 0 | 0
[29 empty] | 0 | 0 | 0 | 0
[29 empty] | 0 | 0 | 0 | 0
[29 empty] | 0 | 0 | 0 | 0
[29 empty] | 0 | 0 | 0 | 0
[29 empty] | 0 | 0 | 0 | 0
[29 empty] | 0 | 0 | 0 | 0
[29 empty] | 0 | 0 | 0 | 0
[29 empty] | 0 | 0 | 0 | 0
[29 empty] | 0 | 0 | 0 | 0
[29 empty] | 0 | 0 | 0 | 0
[29 empty] | 0 | 0 | 0 | 0
[29 empty] | 0 | 0 | 0 | 0
[29 empty] | 0 | 0 | 0 | 0
[29 empty] | 0 | 0 | 0 | 0
[29 empty] | 0 | 0 | 0 | 0
[29 empty] | 0 | 0 | 0 | 0
[29 empty] | 0 | 0 | 0 | 0
[29 empty] | 0 | 0 | 0 | 0
[29 empty] | 0 | 0 | 0 | 0
[29 empty] | 0 | 0 | 0 | 0
[29 empty] | 0 | 0 | 0 | 0
[29 empty] | 0 | 0 | 0 | 0
[29 empty] | 0 | 0 | 0 | 0
[29 empty] | 0 | 0 | 0 | 0
[29 empty] | 0 | 0 | 0 | 0
[29 empty] | 0 | 0 | 0 | 0
[29 empty] | 0 | 0 | 0 | 0
[29 empty] | 0 | 0 | 0 | 0
[29 empty] | 0 | 0 | 0 | 0
[29 empty] | 0 | 0 | 0 | 0
[29 empty] | 0 | 0 | 0 | 0
[29 empty] | 0 | 0 | 0 | 0
[29 empty] | 0 | 0 | 0 | 0
[29 empty] | 0 | 0 | 0 | 0
[29 empty] | 0 | 0 | 0 | 0
[29 empty] | 0 | 0 | 0 | 0
[29 empty] | 0 | 0 | 0 | 0
[29 empty] | 0 | 0 | 0 | 0
[29 empty] | 0 | 0 | 0 | 0
[29 empty] | 0 | 0 | 0 | 0
[29 empty] | 0 | 0 | 0 | 0
[29 empty] | 0 | 0 | 0 | 0
[29 empty] | 0 | 0 | 0 | 0
[29 empty] | 0 | 0 | 0 | 0
[29 empty] | 0 | 0 | 0 | 0
[29 empty] | 0 | 0 | 0 | 0
[29 empty] | 0 | 0 | 0 | 0
[29 empty] | 0 | 0 | 0 | 0
[29 empty] | 0 | 0 | 0 | 0
[29 empty] | 0 | 0 | 0 | 0
[29 empty] | 0 | 0 | 0 | 0
[29 empty] | 0 | 0 | 0 | 0
[29 empty] | 0 | 0 | 0 | 0
[29 empty] | 0 | 0 | 0 | 0
[29 empty] | 0 | 0 | 0 | 0
[29 empty] | 0 | 0 | 0 | 0
[29 empty] | 0 | 0 | 0 | 0
[29 empty] | 0 | 0 | 0 | 0
[29 empty] | 0 | 0 | 0 | 0
[29 empty] | 0 | 0 | 0 | 0
[29 empty] | 0 | 0 | 0 | 0
[29 empty] | 0 | 0 | 0 | 0
[29 empty] | 0 | 0 | 0 | 0
[29 empty] | 0 | 0 | 0 | 0
[29 empty] | 0 | 0 | 0 | 0
[29 empty] | 0 | 0 | 0 | 0
[29 empty] | 0 | 0 | 0 | 0
[29 empty] | 0 | 0 | 0 | 0
[29 empty] | 0 | 0 | 0 | 0
[29 empty] | 0 | 0 | 0 | 0
[29 empty] | 0 | 0 | 0 | 0
[29 empty] | 0 | 0 | 0 | 0
[29 empty] | 0 | 0 | 0 | 0
[29 empty] | 0 | 0 | 0 | 0
[29 empty] | 0 | 0 | 0 | 0
[29 empty] | 0 | 0 | 0 | 0
[29 empty] | 0 | 0 | 0 | 0
[29 empty] | 0 | 0 | 0 | 0
[29 empty] | 0 | 0 | 0 | 0
[29 empty] | 0 | 0 | 0 | 0
[29 empty] | 0 | 0 | 0 | 0
[29 empty] | 0 | 0 | 0 | 0
[29 empty] | 0 | 0 | 0 | 0
[29 empty] | 0 | 0 | 0 | 0
[29 empty] | 0 | 0 | 0 | 0
[29 empty] | 0 | 0 | 0 | 0
[29 empty] | 0 | 0 | 0 | 0
[29 empty] | 0 | 0 | 0 | 0
[29 empty] | 0 | 0 | 0 | 0
[29 empty] | 0 | 0 | 0 | 0
[29 empty] | 0 | 0 | 0 | 0
[29 empty] | 0 | 0 | 0 | 0
[29 empty] | 0 | 0 | 0 | 0
[29 empty] | 0 | 0 | 0 | 0
[29 empty] | 0 | 0 | 0 | 0
[29 empty] | 0 | 0 | 0 | 0
[29 empty] | 0 | 0 | 0 | 0
[29 empty] | 0 | 0 | 0 | 0
[29 empty] | 0 | 0 | 0 | 0
[29 empty] | 0 | 0 | 0 | 0
[29 empty] | 0 | 0 | 0 | 0
[29 empty] | 0 | 0 | 0 | 0
[29 empty] | 0 | 0 | 0 | 0
[29 empty] | 0 | 0 | 0 | 0
[29 empty] | 0 | 0 | 0 | 0
[29 empty] | 0 | 0 | 0 | 0
[29 empty] | 0 | 0 | 0 | 0
[29 empty] | 0 | 0 | 0 | 0
[29 empty] | 0 | 0 | 0 | 0
[29 empty] | 0 | 0 | 0 | 0
[29 empty] | 0 | 0 | 0 | 0
[29 empty] | 0 | 0 | 0 | 0
[29 empty] | 0 | 0 | 0 | 0
[29 empty] | 0 | 0 | 0 | 0
[29 empty] | 0 | 0 | 0 | 0
[29 empty] | 0 | 0 | 0 | 0
[29 empty] | 0 | 0 | 0 | 0
[29 empty] | 0 | 0 | 0 | 0
[29 empty] | 0 | 0 | 0 | 0
[29 empty] | 0 | 0 | 0 | 0
[29 empty] | 0 | 0 | 0 | 0
[29 empty] | 0 | 0 | 0 | 0
[29 empty] | 0 | 0 | 0 | 0
[29 empty] | 0 | 0 | 0 | 0
[29 empty] | 0 | 0 | 0 | 0
[29 empty] | 0 | 0 | 0 | 0
[29 empty] | 0 | 0 | 0 | 0
[29 empty] | 0 | 0 | 0 | 0
[29 empty] | 0 | 0 | 0 | 0
[29 empty] | 0 | 0 | 0 | 0
[29 empty] | 0 | 0 | 0 | 0
[29 empty] | 0 | 0 | 0 | 0
[29 empty] | 0 | 0 | 0 | 0
[29 empty] | 0 | 0 | 0 | 0
[29 empty] | 0 | 0 | 0 | 0
[29 empty] | 0 | 0 | 0 | 0
[29 empty] | 0 | 0 | 0 | 0
[29 empty] | 0 | 0 | 0 | 0
[29 empty] | 0 | 0 | 0 | 0
[29 empty] | 0 | 0 | 0 | 0
[29 empty] | 0 | 0 | 0 | 0
[29 empty] | 0 | 0 | 0 | 0
[29 empty] | 0 | 0 | 0 | 0
[29 empty] | 0 | 0 | 0 | 0
[29 empty] | 0 | 0 | 0 | 0
[29 empty] | 0 | 0 | 0 | 0
[29 empty] | 0 | 0 | 0 | 0
[29 empty] | 0 | 0 | 0 | 0
[29 empty] | 0 | 0 | 0 | 0
[29 empty] | 0 | 0 | 0 | 0
[29 empty] | 0 | 0 | 0 | 0
[29 empty] | 0 | 0 | 0 | 0
[29 empty] | 0 | 0 | 0 | 0
[29 empty] | 0 | 0 | 0 | 0
[29 empty] | 0 | 0 | 0 | 0
[29 empty] | 0 | 0 | 0 | 0
[29 empty] | 0 | 0 | 0 | 0
[29 empty] | 0 | 0 | 0 | 0
[29 empty] | 0 | 0 | 0 | 0
[29 empty] | 0 | 0 | 0 | 0
[29 empty] | 0 | 0 | 0 | 0
[29 empty] | 0 | 0 | 0 | 0
[29 empty] | 0 | 0 | 0 | 0
[29 empty] | 0 | 0 | 0 | 0
[29 empty] | 0 | 0 | 0 | 0
[29 empty] | 0 | 0 | 0 | 0
[29 empty] | 0 | 0 | 0 | 0
[29 empty] | 0 | 0 | 0 | 0
[29 empty] | 0 | 0 | 0 | 0
[29 empty] | 0 | 0 | 0 | 0
[29 empty] | 0 | 0 | 0 | 0
[29 empty] | 0 | 0 | 0 | 0
[29 empty] | 0 | 0 | 0 | 0
[29 empty] | 0 | 0 | 0 | 0
[29 empty] | 0 | 0 | 0 | 0
[29 empty] | 0 | 0 | 0 | 0
[29 empty] | 0 | 0 | 0 | 0
[29 empty] | 0 | 0 | 0 | 0
[29 empty] | 0 | 0 | 0 | 0
[29 empty] | 0 | 0 | 0 | 0
[29 empty] | 0 | 0 | 0 | 0
[29 empty] | 0 | 0 | 0 | 0
[29 empty] | 0 | 0 | 0 | 0
[29 empty] | 0 | 0 | 0 | 0
[29 empty] | 0 | 0 | 0 | 0
[29 empty] | 0 | 0 | 0 | 0
[29 empty] | 0 | 0 | 0 | 0
[29 empty] | 0 | 0 | 0 | 0
[29 empty] | 0 | 0 | 0 | 0
[29 empty] | 0 | 0 | 0 | 0
[29 empty] | 0 | 0 | 0 | 0
[29 empty] | 0 | 0 | 0 | 0
[29 empty] | 0 | 0 | 0 | 0
[29 empty] | 0 | 0 | 0 | 0
[29 empty] | 0 | 0 | 0 | 0
[29 empty] | 0 | 0 | 0 | 0
[29 empty] | 0 | 0 | 0 | 0
[29 empty] | 0 | 0 | 0 | 0
[29 empty] | 0 | 0 | 0 | 0
[29 empty] | 0 | 0 | 0 | 0
[29 empty] | 0 | 0 | 0 | 0
[29 empty] | 0 | 0 | 0 | 0
[29 empty] | 0 | 0 | 0 | 0
[29 empty] | 0 | 0 | 0 | 0
[29 empty] | 0 | 0 | 0 | 0
[29 empty] | 0 | 0 | 0 | 0
[29 empty] | 0 | 0 | 0 | 0
[29 empty] | 0 | 0 | 0 | 0
[29 empty] | 0 | 0 | 0 | 0
[29 empty] | 0 | 0 | 0 | 0
[29 empty] | 0 | 0 | 0 | 0
[29 empty] | 0 | 0 | 0 | 0
[29 empty] | 0 | 0 | 0 | 0
[29 empty] | 0 | 0 | 0 | 0
[29 empty] | 0 | 0 | 0 | 0
[29 empty] | 0 | 0 | 0 | 0
[29 empty] | 0 | 0 | 0 | 0
[29 empty] | 0 | 0 | 0 | 0
[29 empty] | 0 | 0 | 0 | 0
[29 empty] | 0 | 0 | 0 | 0
[29 empty] | 0 | 0 | 0 | 0
[29 empty] | 0 | 0 | 0 | 0
[29 empty] | 0 | 0 | 0 | 0
[29 empty] | 0 | 0 | 0 | 0
[29 empty] | 0 | 0 | 0 | 0
[29 empty] | 0 | 0 | 0 | 0
[29 empty] | 0 | 0 | 0 | 0
[29 empty] | 0 | 0 | 0 | 0
[29 empty] | 0 | 0 | 0 | 0
[29 empty] | 0 | 0 | 0 | 0
[29 empty] | 0 | 0 | 0 | 0
[29 empty] | 0 | 0 | 0 | 0
[29 empty] | 0 | 0 | 0 | 0
[29 empty] | 0 | 0 | 0 | 0
[29 empty] | 0 | 0 | 0 | 0
[29 empty] | 0 | 0 | 0 | 0
[29 empty] | 0 | 0 | 0 | 0
[29 empty] | 0 | 0 | 0 | 0
[29 empty] | 0 | 0 | 0 | 0
[29 empty] | 0 | 0 | 0 | 0
[29 empty] | 0 | 0 | 0 | 0
[29 empty] | 0 | 0 | 0 | 0
[29 empty] | 0 | 0 | 0 | 0
[29 empty] | 0 | 0 | 0 | 0
[29 empty] | 0 | 0 | 0 | 0
[29 empty] | 0 | 0 | 0 | 0
[29 empty] | 0 | 0 | 0 | 0
[29 empty] | 0 | 0 | 0 | 0
[29 empty] | 0 | 0 | 0 | 0
[29 empty] | 0 | 0 | 0 | 0
[29 empty] | 0 | 0 | 0 | 0
[29 empty] | 0 | 0 | 0 | 0
[29 empty] | 0 | 0 | 0 | 0
[29 empty] | 0 | 0 | 0 | 0
[29 empty] | 0 | 0 | 0 | 0
[29 empty] | 0 | 0 | 0 | 0
[29 empty] | 0 | 0 | 0 | 0
[29 empty] | 0 | 0 | 0 | 0
[29 empty] | 0 | 0 | 0 | 0
[29 empty] | 0 | 0 | 0 | 0
[29 empty] | 0 | 0 | 0 | 0
[29 empty] | 0 | 0 | 0 | 0
[29 empty] | 0 | 0 | 0 | 0
[29 empty] | 0 | 0 | 0 | 0
[29 empty] | 0 | 0 | 0 | 0
[29 empty] | 0 | 0 | 0 | 0
[29 empty] | 0 | 0 | 0 | 0
[29 empty] | 0 | 0 | 0 | 0
[29 empty] | 0 | 0 | 0 | 0
[29 empty] | 0 | 0 | 0 | 0
[29 empty] | 0 | 0 | 0 | 0
[29 empty] | 0 | 0 | 0 | 0
[29 empty] | 0 | 0 | 0 | 0
[29 empty] | 0 | 0 | 0 | 0
[29 empty] | 0 | 0 | 0 | 0
[29 empty] | 0 | 0 | 0 | 0
[29 empty] | 0 | 0 | 0 | 0
[29 empty] | 0 | 0 | 0 | 0
[29 empty] | 0 | 0 | 0 | 0
[29 empty] | 0 | 0 | 0 | 0
[29 empty] | 0 | 0 | 0 | 0
[29 empty] | 0 | 0 | 0 | 0
[29 empty] | 0 | 0 | 0 | 0
[29 empty] | 0 | 0 | 0 | 0
[29 empty] | 0 | 0 | 0 | 0
[29 empty] | 0 | 0 | 0 | 0
[29 empty] | 0 | 0 | 0 | 0
[29 empty] | 0 | 0 | 0 | 0
[29 empty] | 0 | 0 | 0 | 0
[29 empty] | 0 | 0 | 0 | 0
[29 empty] | 0 | 0 | 0 | 0
[29 empty] | 0 | 0 | 0 | 0
[29 empty] | 0 | 0 | 0 | 0
[29 empty] | 0 | 0 | 0 | 0
[29 empty] | 0 | 0 | 0 | 0
[29 empty] | 0 | 0 | 0 | 0
[29 empty] | 0 | 0 | 0 | 0
[29 empty] | 0 | 0 | 0 | 0
[29 empty] | 0 | 0 | 0 | 0
[29 empty] | 0 | 0 | 0 | 0
[29 empty] | 0 | 0 | 0 | 0
[29 empty] | 0 | 0 | 0 | 0
[29 empty] | 0 | 0 | 0 | 0
[29 empty] | 0 | 0 | 0 | 0
[29 empty] | 0 | 0 | 0 | 0
[29 empty] | 0 | 0 | 0 | 0
[29 empty] | 0 | 0 | 0 | 0
[29 empty] | 0 | 0 | 0 | 0
[29 empty] | 0 | 0 | 0 | 0
[29 empty] | 0 | 0 | 0 | 0
[29 empty] | 0 | 0 | 0 | 0
[29 empty] | 0 | 0 | 0 | 0
[29 empty] | 0 | 0 | 0 | 0
[29 empty] | 0 | 0 | 0 | 0
[29 empty] | 0 | 0 | 0 | 0
[29 empty] | 0 | 0 | 0 | 0
[29 empty] | 0 | 0 | 0 | 0
[29 empty] | 0 | 0 | 0 | 0
[29 empty] | 0 | 0 | 0 | 0
[29 empty] | 0 | 0 | 0 | 0
[29 empty] | 0 | 0 | 0 | 0
[29 empty] | 0 | 0 | 0 | 0
[29 empty] | 0 | 0 | 0 | 0
[29 empty] | 0 | 0 | 0 | 0
[29 empty] | 0 | 0 | 0 | 0
[29 empty] | 0 | 0 | 0 | 0
[29 empty] | 0 | 0 | 0 | 0
[29 empty] | 0 | 0 | 0 | 0
[29 empty] | 0 | 0 | 0 | 0
[29 empty] | 0 | 0 | 0 | 0
[29 empty] | 0 | 0 | 0 | 0
[29 empty] | 0 | 0 | 0 | 0
[29 empty] | 0 | 0 | 0 | 0
[29 empty] | 0 | 0 | 0 | 0
[29 empty] | 0 | 0 | 0 | 0
[29 empty] | 0 | 0 | 0 | 0
[29 empty] | 0 | 0 | 0 | 0
[29 empty] | 0 | 0 | 0 | 0
[29 empty] | 0 | 0 | 0 | 0
[29 empty] | 0 | 0 | 0 | 0
[29 empty] | 0 | 0 | 0 | 0
[29 empty] | 0 | 0 | 0 | 0
[29 empty] | 0 | 0 | 0 | 0
[29 empty] | 0 | 0 | 0 | 0
[29 empty] | 0 | 0 | 0 | 0
[29 empty] | 0 | 0 | 0 | 0
[29 empty] | 0 | 0 | 0 | 0
[29 empty] | 0 | 0 | 0 | 0
[29 empty] | 0 | 0 | 0 | 0
[29 empty] | 0 | 0 | 0 | 0
[29 empty] | 0 | 0 | 0 | 0
[29 empty] | 0 | 0 | 0 | 0
[29 empty] | 0 | 0 | 0 | 0
[29 empty] | 0 | 0 | 0 | 0
[29 empty] | 0 | 0 | 0 | 0
[29 empty] | 0 | 0 | 0 | 0
[29 empty] | 0 | 0 | 0 | 0
[29 empty] | 0 | 0 | 0 | 0
[29 empty] | 0 | 0 | 0 | 0
[29 empty] | 0 | 0 | 0 | 0
[29 empty] | 0 | 0 | 0 | 0
[29 empty] | 0 | 0 | 0 | 0
[29 empty] | 0 | 0 | 0 | 0
[29 empty] | 0 | 0 | 0 | 0
[29 empty] | 0 | 0 | 0 | 0
[29 empty] | 0 | 0 | 0 | 0
[29 empty] | 0 | 0 | 0 | 0
[29 empty] | 0 | 0 | 0 | 0
[29 empty] | 0 | 0 | 0 | 0
[29 empty] | 0 | 0 | 0 | 0
[29 empty] | 0 | 0 | 0 | 0
[29 empty] | 0 | 0 | 0 | 0
[29 empty] | 0 | 0 | 0 | 0
[29 empty] | 0 | 0 | 0 | 0
[29 empty] | 0 | 0 | 0 | 0
[29 empty] | 0 | 0 | 0 | 0
[29 empty] | 0 | 0 | 0 | 0
[29 empty] | 0 | 0 | 0 | 0
[29 empty] | 0 | 0 | 0 | 0
[29 empty] | 0 | 0 | 0 | 0
[29 empty] | 0 | 0 | 0 | 0
[29 empty] | 0 | 0 | 0 | 0
[29 empty] | 0 | 0 | 0 | 0
[29 empty] | 0 | 0 | 0 | 0
[29 empty] | 0 | 0 | 0 | 0
[29 empty] | 0 | 0 | 0 | 0
[29 empty] | 0 | 0 | 0 | 0
[29 empty] | 0 | 0 | 0 | 0
[29 empty] | 0 | 0 | 0 | 0
[29 empty] | 0 | 0 | 0 | 0
[29 empty] | 0 | 0 | 0 | 0
[29 empty] | 0 | 0 | 0 | 0
[29 empty] | 0 | 0 | 0 | 0
[29 empty] | 0 | 0 | 0 | 0
[29 empty] | 0 | 0 | 0 | 0
[29 empty] | 0 | 0 | 0 | 0
[29 empty] | 0 | 0 | 0 | 0
[29 empty] | 0 | 0 | 0 | 0
[29 empty] | 0 | 0 | 0 | 0
[29 empty] | 0 | 0 | 0 | 0
[29 empty] | 0 | 0 | 0 | 0
[29 empty] | 0 | 0 | 0 | 0
[29 empty] | 0 | 0 | 0 | 0
[29 empty] | 0 | 0 | 0 | 0
[29 empty] | 0 | 0 | 0 | 0
[29 empty] | 0 | 0 | 0 | 0
[29 empty] | 0 | 0 | 0 | 0
[29 empty] | 0 | 0 | 0 | 0
[29 empty] | 0 | 0 | 0 | 0
[29 empty] | 0 | 0 | 0 | 0
[29 empty] | 0 | 0 | 0 | 0
[29 empty] | 0 | 0 | 0 | 0
[29 empty] | 0 | 0 | 0 | 0
[29 empty] | 0 | 0 | 0 | 0
[29 empty] | 0 | 0 | 0 | 0
[29 empty] | 0 | 0 | 0 | 0
[29 empty] | 0 | 0 | 0 | 0
[29 empty] | 0 | 0 | 0 | 0
[29 empty] | 0 | 0 | 0 | 0
[29 empty] | 0 | 0 | 0 | 0
[29 empty] | 0 | 0 | 0 | 0
[29 empty] | 0 | 0 | 0 | 0
[29 empty] | 0 | 0 | 0 | 0
[29 empty] | 0 | 0 | 0 | 0
[29 empty] | 0 | 0 | 0 | 0
[29 empty] | 0 | 0 | 0 | 0
[29 empty] | 0 | 0 | 0 | 0
[29 empty] | 0 | 0 | 0 | 0
[29 empty] | 0 | 0 | 0 | 0
[29 empty] | 0 | 0 | 0 | 0
[29 empty] | 0 | 0 | 0 | 0
[29 empty] | 0 | 0 | 0 | 0
[29 empty] | 0 | 0 | 0 | 0
[29 empty] | 0 | 0 | 0 | 0
[29 empty] | 0 | 0 | 0 | 0
[29 empty] | 0 | 0 | 0 | 0
[29 empty] | 0 | 0 | 0 | 0
[29 empty] | 0 | 0 | 0 | 0
[29 empty] | 0 | 0 | 0 | 0
[29 empty] | 0 | 0 | 0 | 0
[29 empty] | 0 | 0 | 0 | 0
[29 empty] | 0 | 0 | 0 | 0
[29 empty] | 0 | 0 | 0 | 0
[29 empty] | 0 | 0 | 0 | 0
[29 empty] | 0 | 0 | 0 | 0
[29 empty] | 0 | 0 | 0 | 0
[29 empty] | 0 | 0 | 0 | 0
[29 empty] | 0 | 0 | 0 | 0
[29 empty] | 0 | 0 | 0 | 0
[29 empty] | 0 | 0 | 0 | 0
[29 empty] | 0 | 0 | 0 | 0
[29 empty] | 0 | 0 | 0 | 0
[29 empty] | 0 | 0 | 0 | 0
[29 empty] | 0 | 0 | 0 | 0
[29 empty] | 0 | 0 | 0 | 0
[29 empty] | 0 | 0 | 0 | 0
[29 empty] | 0 | 0 | 0 | 0
[29 empty] | 0 | 0 | 0 | 0
[29 empty] | 0 | 0 | 0 | 0
[29 empty] | 0 | 0 | 0 | 0
[29 empty] | 0 | 0 | 0 | 0
[29 empty] | 0 | 0 | 0 | 0
[29 empty] | 0 | 0 | 0 | 0
[29 empty] | 0 | 0 | 0 | 0
[29 empty] | 0 | 0 | 0 | 0
[29 empty] | 0 | 0 | 0 | 0
[29 empty] | 0 | 0 | 0 | 0
[29 empty] | 0 | 0 | 0 | 0
[29 empty] | 0 | 0 | 0 | 0
[29 empty] | 0 | 0 | 0 | 0
[29 empty] | 0 | 0 | 0 | 0
[29 empty] | 0 | 0 | 0 | 0
[29 empty] | 0 | 0 | 0 | 0
[29 empty] | 0 | 0 | 0 | 0
[29 empty] | 0 | 0 | 0 | 0
[29 empty] | 0 | 0 | 0 | 0
[29 empty] | 0 | 0 | 0 | 0
[29 empty] | 0 | 0 | 0 | 0
[29 empty] | 0 | 0 | 0 | 0
[29 empty] | 0 | 0 | 0 | 0
[29 empty] | 0 | 0 | 0 | 0
[29 empty] | 0 | 0 | 0 | 0
[29 empty] | 0 | 0 | 0 | 0
[29 empty] | 0 | 0 | 0 | 0
[29 empty] | 0 | 0 | 0 | 0
[29 empty] | 0 | 0 | 0 | 0
[29 empty] | 0 | 0 | 0 | 0
[29 empty] | 0 | 0 | 0 | 0
[29 empty] | 0 | 0 | 0 | 0
[29 empty] | 0 | 0 | 0 | 0
[29 empty] | 0 | 0 | 0 | 0
[29 empty] | 0 | 0 | 0 | 0
[29 empty] | 0 | 0 | 0 | 0
[29 empty] | 0 | 0 | 0 | 0
[29 empty] | 0 | 0 | 0 | 0
[29 empty] | 0 | 0 | 0 | 0
[29 empty] | 0 | 0 | 0 | 0
[29 empty] | 0 | 0 | 0 | 0
[29 empty] | 0 | 0 | 0 | 0
[29 empty] | 0 | 0 | 0 | 0
[29 empty] | 0 | 0 | 0 | 0
[29 empty] | 0 | 0 | 0 | 0
[29 empty] | 0 | 0 | 0 | 0
[29 empty] | 0 | 0 | 0 | 0
[29 empty] | 0 | 0 | 0 | 0
[29 empty] | 0 | 0 | 0 | 0
[29 empty] | 0 | 0 | 0 | 0
[29 empty] | 0 | 0 | 0 | 0
[29 empty] | 0 | 0 | 0 | 0
[29 empty] | 0 | 0 | 0 | 0
[29 empty] | 0 | 0 | 0 | 0
[29 empty] | 0 | 0 | 0 | 0
[29 empty] | 0 | 0 | 0 | 0
[29 empty] | 0 | 0 | 0 | 0
[29 empty] | 0 | 0 | 0 | 0
[29 empty] | 0 | 0 | 0 | 0
[29 empty] | 0 | 0 | 0 | 0
[29 empty] | 0 | 0 | 0 | 0
[29 empty] | 0 | 0 | 0 | 0
[29 empty] | 0 | 0 | 0 | 0
[29 empty] | 0 | 0 | 0 | 0
[29 empty] | 0 | 0 | 0 | 0
[29 empty] | 0 | 0 | 0 | 0
[29 empty] | 0 | 0 | 0 | 0
[29 empty] | 0 | 0 | 0 | 0
[29 empty] | 0 | 0 | 0 | 0
[29 empty] | 0 | 0 | 0 | 0
[29 empty] | 0 | 0 | 0 | 0
[29 empty] | 0 | 0 | 0 | 0
[29 empty] | 0 | 0 | 0 | 0
[29 empty] | 0 | 0 | 0 | 0
[29 empty] | 0 | 0 | 0 | 0
[29 empty] | 0 | 0 | 0 | 0
[29 empty] | 0 | 0 | 0 | 0
[29 empty] | 0 | 0 | 0 | 0
[29 empty] | 0 | 0 | 0 | 0
[29 empty] | 0 | 0 | 0 | 0
[29 empty] | 0 | 0 | 0 | 0
[29 empty] | 0 | 0 | 0 | 0
[29 empty] | 0 | 0 | 0 | 0
[29 empty] | 0 | 0 | 0 | 0
[29 empty] | 0 | 0 | 0 | 0
[29 empty] | 0 | 0 | 0 | 0
[29 empty] | 0 | 0 | 0 | 0
[29 empty] | 0 | 0 | 0 | 0
[29 empty] | 0 | 0 | 0 | 0
[29 empty] | 0 | 0 | 0 | 0
[29 empty] | 0 | 0 | 0 | 0
[29 empty] | 0 | 0 | 0 | 0
[29 empty] | 0 | 0 | 0 | 0
[29 empty] | 0 | 0 | 0 | 0
[29 empty] | 0 | 0 | 0 | 0
[29 empty] | 0 | 0 | 0 | 0
[29 empty] | 0 | 0 | 0 | 0
[29 empty] | 0 | 0 | 0 | 0
[29 empty] | 0 | 0 | 0 | 0
[29 empty] | 0 | 0 | 0 | 0
[29 empty] | 0 | 0 | 0 | 0
[29 empty] | 0 | 0 | 0 | 0
[29 empty] | 0 | 0 | 0 | 0
[29 empty] | 0 | 0 | 0 | 0
[29 empty] | 0 | 0 | 0 | 0
[29 empty] | 0 | 0 | 0 | 0
[29 empty] | 0 | 0 | 0 | 0
[29 empty] | 0 | 0 | 0 | 0
[29 empty] | 0 | 0 | 0 | 0
[29 empty] | 0 | 0 | 0 | 0
[29 empty] | 0 | 0 | 0 | 0
[29 empty] | 0 | 0 | 0 | 0
[29 empty] | 0 | 0 | 0 | 0
[29 empty] | 0 | 0 | 0 | 0
[29 empty] | 0 | 0 | 0 | 0
[29 empty] | 0 | 0 | 0 | 0
[29 empty] | 0 | 0 | 0 | 0
[29 empty] | 0 | 0 | 0 | 0
[29 empty] | 0 | 0 | 0 | 0
[29 empty] | 0 | 0 | 0 | 0
[29 empty] | 0 | 0 | 0 | 0
[29 empty] | 0 | 0 | 0 | 0
[29 empty] | 0 | 0 | 0 | 0
[29 empty] | 0 | 0 | 0 | 0
[29 empty] | 0 | 0 | 0 | 0
[29 empty] | 0 | 0 | 0 | 0
[29 empty] | 0 | 0 | 0 | 0
[29 empty] | 0 | 0 | 0 | 0
[29 empty] | 0 | 0 | 0 | 0
[29 empty] | 0 | 0 | 0 | 0
[29 empty] | 0 | 0 | 0 | 0
[29 empty] | 0 | 0 | 0 | 0
[29 empty] | 0 | 0 | 0 | 0
[29 empty] | 0 | 0 | 0 | 0
[29 empty] | 0 | 0 | 0 | 0
[29 empty] | 0 | 0 | 0 | 0
[29 empty] | 0 | 0 | 0 | 0
[29 empty] | 0 | 0 | 0 | 0
[29 empty] | 0 | 0 | 0 | 0
[29 empty] | 0 | 0 | 0 | 0
[29 empty] | 0 | 0 | 0 | 0
[29 empty] | 0 | 0 | 0 | 0
[29 empty] | 0 | 0 | 0 | 0
[29 empty] | 0 | 0 | 0 | 0
[29 empty] | 0 | 0 | 0 | 0
[29 empty] | 0 | 0 | 0 | 0
[29 empty] | 0 | 0 | 0 | 0
[29 empty] | 0 | 0 | 0 | 0
[29 empty] | 0 | 0 | 0 | 0
[29 empty] | 0 | 0 | 0 | 0
[29 empty] | 0 | 0 | 0 | 0
[29 empty] | 0 | 0 | 0 | 0
[29 empty] | 0 | 0 | 0 | 0
[29 empty] | 0 | 0 | 0 | 0
[29 empty] | 0 | 0 | 0 | 0
[29 empty] | 0 | 0 | 0 | 0
[29 empty] | 0 | 0 | 0 | 0
[29 empty] | 0 | 0 | 0 | 0
[29 empty] | 0 | 0 | 0 | 0
[29 empty] | 0 | 0 | 0 | 0
[29 empty] | 0 | 0 | 0 | 0
[29 empty] | 0 | 0 | 0 | 0
[29 empty] | 0 | 0 | 0 | 0
[29 empty] | 0 | 0 | 0 | 0
[29 empty] | 0 | 0 | 0 | 0
[29 empty] | 0 | 0 | 0 | 0
[29 empty] | 0 | 0 | 0 | 0
[29 empty] | 0 | 0 | 0 | 0
[29 empty] | 0 | 0 | 0 | 0
[29 empty] | 0 | 0 | 0 | 0
[29 empty] | 0 | 0 | 0 | 0
[29 empty] | 0 | 0 | 0 | 0
[29 empty] | 0 | 0 | 0 | 0
[29 empty] | 0 | 0 | 0 | 0
[29 empty] | 0 | 0 | 0 | 0
[29 empty] | 0 | 0 | 0 | 0
[29 empty] | 0 | 0 | 0 | 0
[29 empty] | 0 | 0 | 0 | 0
[29 empty] | 0 | 0 | 0 | 0
[29 empty] | 0 | 0 | 0 | 0
[29 empty] | 0 | 0 | 0 | 0
[29 empty] | 0 | 0 | 0 | 0
[29 empty] | 0 | 0 | 0 | 0
[29 empty] | 0 | 0 | 0 | 0
[29 empty] | 0 | 0 | 0 | 0
[29 empty] | 0 | 0 | 0 | 0
[29 empty] | 0 | 0 | 0 | 0
[29 empty] | 0 | 0 | 0 | 0
[29 empty] | 0 | 0 | 0 | 0
[29 empty] | 0 | 0 | 0 | 0
[29 empty] | 0 | 0 | 0 | 0
[29 empty] | 0 | 0 | 0 | 0
[29 empty] | 0 | 0 | 0 | 0
[29 empty] | 0 | 0 | 0 | 0
[29 empty] | 0 | 0 | 0 | 0
[29 empty] | 0 | 0 | 0 | 0
[29 empty] | 0 | 0 | 0 | 0
[29 empty] | 0 | 0 | 0 | 0
[29 empty] | 0 | 0 | 0 | 0
[29 empty] | 0 | 0 | 0 | 0
[29 empty] | 0 | 0 | 0 | 0
[29 empty] | 0 | 0 | 0 | 0
[29 empty] | 0 | 0 | 0 | 0
[29 empty] | 0 | 0 | 0 | 0
[29 empty] | 0 | 0 | 0 | 0
[29 empty] | 0 | 0 | 0 | 0
[29 empty] | 0 | 0 | 0 | 0
[29 empty] | 0 | 0 | 0 | 0
[29 empty] | 0 | 0 | 0 | 0
[29 empty] | 0 | 0 | 0 | 0
[29 empty] | 0 | 0 | 0 | 0
[29 empty] | 0 | 0 | 0 | 0
[29 empty] | 0 | 0 | 0 | 0
[29 empty] | 0 | 0 | 0 | 0
[29 empty] | 0 | 0 | 0 | 0
[29 empty] | 0 | 0 | 0 | 0
[29 empty] | 0 | 0 | 0 | 0
[29 empty] | 0 | 0 | 0 | 0
[29 empty] | 0 | 0 | 0 | 0
[29 empty] | 0 | 0 | 0 | 0
[29 empty] | 0 | 0 | 0 | 0
[29 empty] | 0 | 0 | 0 | 0
[29 empty] | 0 | 0 | 0 | 0
[29 empty] | 0 | 0 | 0 | 0
[29 empty] | 0 | 0 | 0 | 0
[29 empty] | 0 | 0 | 0 | 0
[29 empty] | 0 | 0 | 0 | 0
[29 empty] | 0 | 0 | 0 | 0
[29 empty] | 0 | 0 | 0 | 0
[29 empty] | 0 | 0 | 0 | 0
[29 empty] | 0 | 0 | 0 | 0
[29 empty] | 0 | 0 | 0 | 0
[29 empty] | 0 | 0 | 0 | 0
[29 empty] | 0 | 0 | 0 | 0
[29 empty] | 0 | 0 | 0 | 0
[29 empty] | 0 | 0 | 0 | 0
[29 empty] | 0 | 0 | 0 | 0
[29 empty] | 0 | 0 | 0 | 0
[29 empty] | 0 | 0 | 0 | 0
[29 empty] | 0 | 0 | 0 | 0
[29 empty] | 0 | 0 | 0 | 0
[29 empty] | 0 | 0 | 0 | 0
[29 empty] | 0 | 0 | 0 | 0
[29 empty] | 0 | 0 | 0 | 0
[29 empty] | 0 | 0 | 0 | 0
[29 empty] | 0 | 0 | 0 | 0
[29 empty] | 0 | 0 | 0 | 0
[29 empty] | 0 | 0 | 0 | 0
[29 empty] | 0 | 0 | 0 | 0
[29 empty] | 0 | 0 | 0 | 0
[29 empty] | 0 | 0 | 0 | 0
[29 empty] | 0 | 0 | 0 | 0
[29 empty] | 0 | 0 | 0 | 0
[29 empty] | 0 | 0 | 0 | 0
[29 empty] | 0 | 0 | 0 | 0
[29 empty] | 0 | 0 | 0 | 0
[29 empty] | 0 | 0 | 0 | 0
[29 empty] | 0 | 0 | 0 | 0
[29 empty] | 0 | 0 | 0 | 0
[29 empty] | 0 | 0 | 0 | 0
[29 empty] | 0 | 0 | 0 | 0
[29 empty] | 0 | 0 | 0 | 0
[29 empty] | 0 | 0 | 0 | 0
[29 empty] | 0 | 0 | 0 | 0
[29 empty] | 0 | 0 | 0 | 0
[29 empty] | 0 | 0 | 0 | 0
[29 empty] | 0 | 0 | 0 | 0
[29 empty] | 0 | 0 | 0 | 0
[29 empty] | 0 | 0 | 0 | 0
[29 empty] | 0 | 0 | 0 | 0
[29 empty] | 0 | 0 | 0 | 0
[29 empty] | 0 | 0 | 0 | 0
[29 empty] | 0 | 0 | 0 | 0
[29 empty] | 0 | 0 | 0 | 0
[29 empty] | 0 | 0 | 0 | 0
[29 empty] | 0 | 0 | 0 | 0
[29 empty] | 0 | 0 | 0 | 0
[29 empty] | 0 | 0 | 0 | 0
[29 empty] | 0 | 0 | 0 | 0
[29 empty] | 0 | 0 | 0 | 0
[29 empty] | 0 | 0 | 0 | 0
[29 empty] | 0 | 0 | 0 | 0
[29 empty] | 0 | 0 | 0 | 0
[29 empty] | 0 | 0 | 0 | 0
[29 empty] | 0 | 0 | 0 | 0
[29 empty] | 0 | 0 | 0 | 0
[29 empty] | 0 | 0 | 0 | 0
[29 empty] | 0 | 0 | 0 | 0
[29 empty] | 0 | 0 | 0 | 0
[29 empty] | 0 | 0 | 0 | 0
[29 empty] | 0 | 0 | 0 | 0
[29 empty] | 0 | 0 | 0 | 0
[29 empty] | 0 | 0 | 0 | 0
[29 empty] | 0 | 0 | 0 | 0
[29 empty] | 0 | 0 | 0 | 0
[29 empty] | 0 | 0 | 0 | 0
[29 empty] | 0 | 0 | 0 | 0
[29 empty] | 0 | 0 | 0 | 0
[29 empty] | 0 | 0 | 0 | 0
[29 empty] | 0 | 0 | 0 | 0
[29 empty] | 0 | 0 | 0 | 0
[29 empty] | 0 | 0 | 0 | 0
[29 empty] | 0 | 0 | 0 | 0
[29 empty] | 0 | 0 | 0 | 0
[29 empty] | 0 | 0 | 0 | 0
[29 empty] | 0 | 0 | 0 | 0
[29 empty] | 0 | 0 | 0 | 0
[29 empty] | 0 | 0 | 0 | 0
[29 empty] | 0 | 0 | 0 | 0
[29 empty] | 0 | 0 | 0 | 0
[29 empty] | 0 | 0 | 0 | 0
[29 empty] | 0 | 0 | 0 | 0
[29 empty] | 0 | 0 | 0 | 0
[29 empty] | 0 | 0 | 0 | 0
[29 empty] | 0 | 0 | 0 | 0
[29 empty] | 0 | 0 | 0 | 0
[29 empty] | 0 | 0 | 0 | 0
[29 empty] | 0 | 0 | 0 | 0
[29 empty] | 0 | 0 | 0 | 0
[29 empty] | 0 | 0 | 0 | 0
[29 empty] | 0 | 0 | 0 | 0
[29 empty] | 0 | 0 | 0 | 0
[29 empty] | 0 | 0 | 0 | 0
[29 empty] | 0 | 0 | 0 | 0
[29 empty] | 0 | 0 | 0 | 0
[29 empty] | 0 | 0 | 0 | 0
[29 empty] | 0 | 0 | 0 | 0
[29 empty] | 0 | 0 | 0 | 0
[29 empty] | 0 | 0 | 0 | 0
[29 empty] | 0 | 0 | 0 | 0
[29 empty] | 0 | 0 | 0 | 0
[29 empty] | 0 | 0 | 0 | 0
[29 empty] | 0 | 0 | 0 | 0
[29 empty] | 0 | 0 | 0 | 0
[29 empty] | 0 | 0 | 0 | 0
[29 empty] | 0 | 0 | 0 | 0
[29 empty] | 0 | 0 | 0 | 0
[29 empty] | 0 | 0 | 0 | 0
[29 empty] | 0 | 0 | 0 | 0
[29 empty] | 0 | 0 | 0 | 0
[29 empty] | 0 | 0 | 0 | 0
[29 empty] | 0 | 0 | 0 | 0
[29 empty] | 0 | 0 | 0 | 0
[29 empty] | 0 | 0 | 0 | 0
[29 empty] | 0 | 0 | 0 | 0
[29 empty] | 0 | 0 | 0 | 0
[29 empty] | 0 | 0 | 0 | 0
[29 empty] | 0 | 0 | 0 | 0
[29 empty] | 0 | 0 | 0 | 0
[29 empty] | 0 | 0 | 0 | 0
[29 empty] | 0 | 0 | 0 | 0
[29 empty] | 0 | 0 | 0 | 0
[29 empty] | 0 | 0 | 0 | 0
[29 empty] | 0 | 0 | 0 | 0
[29 empty] | 0 | 0 | 0 | 0
[29 empty] | 0 | 0 | 0 | 0
[29 empty] | 0 | 0 | 0 | 0
[29 empty] | 0 | 0 | 0 | 0
[29 empty] | 0 | 0 | 0 | 0
[29 empty] | 0 | 0 | 0 | 0
[29 empty] | 0 | 0 | 0 | 0
[29 empty] | 0 | 0 | 0 | 0
[29 empty] | 0 | 0 | 0 | 0
[29 empty] | 0 | 0 | 0 | 0
[29 empty] | 0 | 0 | 0 | 0
[29 empty] | 0 | 0 | 0 | 0
[29 empty] | 0 | 0 | 0 | 0
[29 empty] | 0 | 0 | 0 | 0
[29 empty] | 0 | 0 | 0 | 0
[29 empty] | 0 | 0 | 0 | 0
[29 empty] | 0 | 0 | 0 | 0
[29 empty] | 0 | 0 | 0 | 0
[29 empty] | 0 | 0 | 0 | 0
[29 empty] | 0 | 0 | 0 | 0
[29 empty] | 0 | 0 | 0 | 0
[29 empty] | 0 | 0 | 0 | 0
[29 empty] | 0 | 0 | 0 | 0
[29 empty] | 0 | 0 | 0 | 0
[29 empty] | 0 | 0 | 0 | 0
[29 empty] | 0 | 0 | 0 | 0
[29 empty] | 0 | 0 | 0 | 0
[29 empty] | 0 | 0 | 0 | 0
[29 empty] | 0 | 0 | 0 | 0
[29 empty] | 0 | 0 | 0 | 0
[29 empty] | 0 | 0 | 0 | 0
[29 empty] | 0 | 0 | 0 | 0
[29 empty] | 0 | 0 | 0 | 0
[29 empty] | 0 | 0 | 0 | 0
[29 empty] | 0 | 0 | 0 | 0
[29 empty] | 0 | 0 | 0 | 0
[29 empty] | 0 | 0 | 0 | 0
[29 empty] | 0 | 0 | 0 | 0
[29 empty] | 0 | 0 | 0 | 0
[29 empty] | 0 | 0 | 0 | 0
[29 empty] | 0 | 0 | 0 | 0
[29 empty] | 0 | 0 | 0 | 0
[29 empty] | 0 | 0 | 0 | 0
[29 empty] | 0 | 0 | 0 | 0
[29 empty] | 0 | 0 | 0 | 0
[29 empty] | 0 | 0 | 0 | 0
[29 empty] | 0 | 0 | 0 | 0
[29 empty] | 0 | 0 | 0 | 0
[29 empty] | 0 | 0 | 0 | 0
[29 empty] | 0 | 0 | 0 | 0
[29 empty] | 0 | 0 | 0 | 0
[29 empty] | 0 | 0 | 0 | 0
[29 empty] | 0 | 0 | 0 | 0
[29 empty] | 0 | 0 | 0 | 0
[29 empty] | 0 | 0 | 0 | 0
[29 empty] | 0 | 0 | 0 | 0
[29 empty] | 0 | 0 | 0 | 0
[29 empty] | 0 | 0 | 0 | 0
[29 empty] | 0 | 0 | 0 | 0
[29 empty] | 0 | 0 | 0 | 0
[29 empty] | 0 | 0 | 0 | 0
[29 empty] | 0 | 0 | 0 | 0
[29 empty] | 0 | 0 | 0 | 0
[29 empty] | 0 | 0 | 0 | 0
[29 empty] | 0 | 0 | 0 | 0
[29 empty] | 0 | 0 | 0 | 0
[29 empty] | 0 | 0 | 0 | 0
[29 empty] | 0 | 0 | 0 | 0
[29 empty] | 0 | 0 | 0 | 0
[29 empty] | 0 | 0 | 0 | 0
[29 empty] | 0 | 0 | 0 | 0
[29 empty] | 0 | 0 | 0 | 0
[29 empty] | 0 | 0 | 0 | 0
[29 empty] | 0 | 0 | 0 | 0
[29 empty] | 0 | 0 | 0 | 0
[29 empty] | 0 | 0 | 0 | 0
[29 empty] | 0 | 0 | 0 | 0
[29 empty] | 0 | 0 | 0 | 0
[29 empty] | 0 | 0 | 0 | 0
[29 empty] | 0 | 0 | 0 | 0
[29 empty] | 0 | 0 | 0 | 0
[29 empty] | 0 | 0 | 0 | 0
[29 empty] | 0 | 0 | 0 | 0
[29 empty] | 0 | 0 | 0 | 0
[29 empty] | 0 | 0 | 0 | 0
[29 empty] | 0 | 0 | 0 | 0
[29 empty] | 0 | 0 | 0 | 0
[29 empty] | 0 | 0 | 0 | 0
[29 empty] | 0 | 0 | 0 | 0
[29 empty] | 0 | 0 | 0 | 0
[29 empty] | 0 | 0 | 0 | 0
[29 empty] | 0 | 0 | 0 | 0
[29 empty] | 0 | 0 | 0 | 0
[29 empty] | 0 | 0 | 0 | 0
[29 empty] | 0 | 0 | 0 | 0
[29 empty] | 0 | 0 | 0 | 0
[29 empty] | 0 | 0 | 0 | 0
[29 empty] | 0 | 0 | 0 | 0
[29 empty] | 0 | 0 | 0 | 0
[29 empty] | 0 | 0 | 0 | 0
[29 empty] | 0 | 0 | 0 | 0
[29 empty] | 0 | 0 | 0 | 0
[29 empty] | 0 | 0 | 0 | 0
[29 empty] | 0 | 0 | 0 | 0
[29 empty] | 0 | 0 | 0 | 0
[29 empty] | 0 | 0 | 0 | 0
[29 empty] | 0 | 0 | 0 | 0
[29 empty] | 0 | 0 | 0 | 0
[29 empty] | 0 | 0 | 0 | 0
[29 empty] | 0 | 0 | 0 | 0
[29 empty] | 0 | 0 | 0 | 0
[29 empty] | 0 | 0 | 0 | 0
[29 empty] | 0 | 0 | 0 | 0
[29 empty] | 0 | 0 | 0 | 0
[29 empty] | 0 | 0 | 0 | 0
[29 empty] | 0 | 0 | 0 | 0
[29 empty] | 0 | 0 | 0 | 0
[29 empty] | 0 | 0 | 0 | 0
[29 empty] | 0 | 0 | 0 | 0
[29 empty] | 0 | 0 | 0 | 0
[29 empty] | 0 | 0 | 0 | 0
[29 empty] | 0 | 0 | 0 | 0
[29 empty] | 0 | 0 | 0 | 0
[29 empty] | 0 | 0 | 0 | 0
[29 empty] | 0 | 0 | 0 | 0
[29 empty] | 0 | 0 | 0 | 0
[29 empty] | 0 | 0 | 0 | 0
[29 empty] | 0 | 0 | 0 | 0
[29 empty] | 0 | 0 | 0 | 0
[29 empty] | 0 | 0 | 0 | 0
[29 empty] | 0 | 0 | 0 | 0
[29 empty] | 0 | 0 | 0 | 0
[29 empty] | 0 | 0 | 0 | 0
[29 empty] | 0 | 0 | 0 | 0
[29 empty] | 0 | 0 | 0 | 0
[29 empty] | 0 | 0 | 0 | 0
[29 empty] | 0 | 0 | 0 | 0
[29 empty] | 0 | 0 | 0 | 0
[29 empty] | 0 | 0 | 0 | 0
[29 empty] | 0 | 0 | 0 | 0
[29 empty] | 0 | 0 | 0 | 0
[29 empty] | 0 | 0 | 0 | 0
[29 empty] | 0 | 0 | 0 | 0
[29 empty] | 0 | 0 | 0 | 0
[29 empty] | 0 | 0 | 0 | 0
[29 empty] | 0 | 0 | 0 | 0
[29 empty] | 0 | 0 | 0 | 0
[29 empty] | 0 | 0 | 0 | 0
[29 empty] | 0 | 0 | 0 | 0
[29 empty] | 0 | 0 | 0 | 0
[29 empty] | 0 | 0 | 0 | 0
[29 empty] | 0 | 0 | 0 | 0
[29 empty] | 0 | 0 | 0 | 0
[29 empty] | 0 | 0 | 0 | 0
[29 empty] | 0 | 0 | 0 | 0
[29 empty] | 0 | 0 | 0 | 0
[29 empty] | 0 | 0 | 0 | 0
[29 empty] | 0 | 0 | 0 | 0
[29 empty] | 0 | 0 | 0 | 0
[29 empty] | 0 | 0 | 0 | 0
[29 empty] | 0 | 0 | 0 | 0
[29 empty] | 0 | 0 | 0 | 0
[29 empty] | 0 | 0 | 0 | 0
[29 empty] | 0 | 0 | 0 | 0
[29 empty] | 0 | 0 | 0 | 0
[29 empty] | 0 | 0 | 0 | 0
[29 empty] | 0 | 0 | 0 | 0
[29 empty] | 0 | 0 | 0 | 0
[29 empty] | 0 | 0 | 0 | 0
[29 empty] | 0 | 0 | 0 | 0
[29 empty] | 0 | 0 | 0 | 0
[29 empty] | 0 | 0 | 0 | 0
[29 empty] | 0 | 0 | 0 | 0
[29 empty] | 0 | 0 | 0 | 0
[29 empty] | 0 | 0 | 0 | 0
[29 empty] | 0 | 0 | 0 | 0
[29 empty] | 0 | 0 | 0 | 0
[29 empty] | 0 | 0 | 0 | 0
[29 empty] | 0 | 0 | 0 | 0
[29 empty] | 0 | 0 | 0 | 0
[29 empty] | 0 | 0 | 0 | 0
[29 empty] | 0 | 0 | 0 | 0
[29 empty] | 0 | 0 | 0 | 0
[29 empty] | 0 | 0 | 0 | 0
[29 empty] | 0 | 0 | 0 | 0
[29 empty] | 0 | 0 | 0 | 0
[29 empty] | 0 | 0 | 0 | 0
[29 empty] | 0 | 0 | 0 | 0
[29 empty] | 0 | 0 | 0 | 0
[29 empty] | 0 | 0 | 0 | 0
[29 empty] | 0 | 0 | 0 | 0
[29 empty] | 0 | 0 | 0 | 0
[29 empty] | 0 | 0 | 0 | 0
[29 empty] | 0 | 0 | 0 | 0
[29 empty] | 0 | 0 | 0 | 0
[29 empty] | 0 | 0 | 0 | 0
[29 empty] | 0 | 0 | 0 | 0
[29 empty] | 0 | 0 | 0 | 0
[29 empty] | 0 | 0 | 0 | 0
[29 empty] | 0 | 0 | 0 | 0
[29 empty] | 0 | 0 | 0 | 0
[29 empty] | 0 | 0 | 0 | 0
[29 empty] | 0 | 0 | 0 | 0
[29 empty] | 0 | 0 | 0 | 0
[29 empty] | 0 | 0 | 0 | 0
[29 empty] | 0 | 0 | 0 | 0
[29 empty] | 0 | 0 | 0 | 0
[29 empty] | 0 | 0 | 0 | 0
[29 empty] | 0 | 0 | 0 | 0
[29 empty] | 0 | 0 | 0 | 0
[29 empty] | 0 | 0 | 0 | 0
[29 empty] | 0 | 0 | 0 | 0
[29 empty] | 0 | 0 | 0 | 0
[29 empty] | 0 | 0 | 0 | 0
[29 empty] | 0 | 0 | 0 | 0
[29 empty] | 0 | 0 | 0 | 0
[29 empty] | 0 | 0 | 0 | 0
[29 empty] | 0 | 0 | 0 | 0
[29 empty] | 0 | 0 | 0 | 0
[29 empty] | 0 | 0 | 0 | 0
[29 empty] | 0 | 0 | 0 | 0
[29 empty] | 0 | 0 | 0 | 0
[29 empty] | 0 | 0 | 0 | 0
[29 empty] | 0 | 0 | 0 | 0
[29 empty] | 0 | 0 | 0 | 0
[29 empty] | 0 | 0 | 0 | 0
[29 empty] | 0 | 0 | 0 | 0
[29 empty] | 0 | 0 | 0 | 0
[29 empty] | 0 | 0 | 0 | 0
[29 empty] | 0 | 0 | 0 | 0
[29 empty] | 0 | 0 | 0 | 0
[29 empty] | 0 | 0 | 0 | 0
[29 empty] | 0 | 0 | 0 | 0
[29 empty] | 0 | 0 | 0 | 0
[29 empty] | 0 | 0 | 0 | 0
[29 empty] | 0 | 0 | 0 | 0
[29 empty] | 0 | 0 | 0 | 0
[29 empty] | 0 | 0 | 0 | 0
[29 empty] | 0 | 0 | 0 | 0
[29 empty] | 0 | 0 | 0 | 0
[29 empty] | 0 | 0 | 0 | 0
[29 empty] | 0 | 0 | 0 | 0
[29 empty] | 0 | 0 | 0 | 0
[29 empty] | 0 | 0 | 0 | 0
[29 empty] | 0 | 0 | 0 | 0
[29 empty] | 0 | 0 | 0 | 0
[29 empty] | 0 | 0 | 0 | 0
[29 empty] | 0 | 0 | 0 | 0
[29 empty] | 0 | 0 | 0 | 0
[29 empty] | 0 | 0 | 0 | 0
[29 empty] | 0 | 0 | 0 | 0
[29 empty] | 0 | 0 | 0 | 0
[29 empty] | 0 | 0 | 0 | 0
[29 empty] | 0 | 0 | 0 | 0
[29 empty] | 0 | 0 | 0 | 0
[29 empty] | 0 | 0 | 0 | 0
[29 empty] | 0 | 0 | 0 | 0
[29 empty] | 0 | 0 | 0 | 0
[29 empty] | 0 | 0 | 0 | 0
[29 empty] | 0 | 0 | 0 | 0
[29 empty] | 0 | 0 | 0 | 0
[29 empty] | 0 | 0 | 0 | 0
[29 empty] | 0 | 0 | 0 | 0
[29 empty] | 0 | 0 | 0 | 0
[29 empty] | 0 | 0 | 0 | 0
[29 empty] | 0 | 0 | 0 | 0
[29 empty] | 0 | 0 | 0 | 0
[29 empty] | 0 | 0 | 0 | 0
[29 empty] | 0 | 0 | 0 | 0
[29 empty] | 0 | 0 | 0 | 0
[29 empty] | 0 | 0 | 0 | 0
[29 empty] | 0 | 0 | 0 | 0
[29 empty] | 0 | 0 | 0 | 0
[29 empty] | 0 | 0 | 0 | 0
[29 empty] | 0 | 0 | 0 | 0
[29 empty] | 0 | 0 | 0 | 0
[29 empty] | 0 | 0 | 0 | 0
[29 empty] | 0 | 0 | 0 | 0
[29 empty] | 0 | 0 | 0 | 0
[29 empty] | 0 | 0 | 0 | 0
[29 empty] | 0 | 0 | 0 | 0
[29 empty] | 0 | 0 | 0 | 0
[29 empty] | 0 | 0 | 0 | 0
[29 empty] | 0 | 0 | 0 | 0
[29 empty] | 0 | 0 | 0 | 0
[29 empty] | 0 | 0 | 0 | 0
[29 empty] | 0 | 0 | 0 | 0
[29 empty] | 0 | 0 | 0 | 0
[29 empty] | 0 | 0 | 0 | 0
[29 empty] | 0 | 0 | 0 | 0
[29 empty] | 0 | 0 | 0 | 0
[29 empty] | 0 | 0 | 0 | 0
[29 empty] | 0 | 0 | 0 | 0
[29 empty] | 0 | 0 | 0 | 0
[29 empty] | 0 | 0 | 0 | 0
[29 empty] | 0 | 0 | 0 | 0
[29 empty] | 0 | 0 | 0 | 0
[29 empty] | 0 | 0 | 0 | 0
[29 empty] | 0 | 0 | 0 | 0
[29 empty] | 0 | 0 | 0 | 0
[29 empty] | 0 | 0 | 0 | 0
[29 empty] | 0 | 0 | 0 | 0
[29 empty] | 0 | 0 | 0 | 0
[29 empty] | 0 | 0 | 0 | 0
[29 empty] | 0 | 0 | 0 | 0
[29 empty] | 0 | 0 | 0 | 0
[29 empty] | 0 | 0 | 0 | 0
[29 empty] | 0 | 0 | 0 | 0
[29 empty] | 0 | 0 | 0 | 0
[29 empty] | 0 | 0 | 0 | 0
[29 empty] | 0 | 0 | 0 | 0
[29 empty] | 0 | 0 | 0 | 0
[29 empty] | 0 | 0 | 0 | 0
[29 empty] | 0 | 0 | 0 | 0
[29 empty] | 0 | 0 | 0 | 0
[29 empty] | 0 | 0 | 0 | 0
[29 empty] | 0 | 0 | 0 | 0
[29 empty] | 0 | 0 | 0 | 0
[29 empty] | 0 | 0 | 0 | 0
[29 empty] | 0 | 0 | 0 | 0
[29 empty] | 0 | 0 | 0 | 0
[29 empty] | 0 | 0 | 0 | 0
[29 empty] | 0 | 0 | 0 | 0
[29 empty] | 0 | 0 | 0 | 0
[29 empty] | 0 | 0 | 0 | 0
[29 empty] | 0 | 0 | 0 | 0
[29 empty] | 0 | 0 | 0 | 0
[29 empty] | 0 | 0 | 0 | 0
[29 empty] | 0 | 0 | 0 | 0
[29 empty] | 0 | 0 | 0 | 0
[29 empty] | 0 | 0 | 0 | 0
[29 empty] | 0 | 0 | 0 | 0
[29 empty] | 0 | 0 | 0 | 0
[29 empty] | 0 | 0 | 0 | 0
[29 empty] | 0 | 0 | 0 | 0
[29 empty] | 0 | 0 | 0 | 0
[29 empty] | 0 | 0 | 0 | 0
[29 empty] | 0 | 0 | 0 | 0
[29 empty] | 0 | 0 | 0 | 0
[29 empty] | 0 | 0 | 0 | 0
[29 empty] | 0 | 0 | 0 | 0
[29 empty] | 0 | 0 | 0 | 0
[29 empty] | 0 | 0 | 0 | 0
[29 empty] | 0 | 0 | 0 | 0
[29 empty] | 0 | 0 | 0 | 0
[29 empty] | 0 | 0 | 0 | 0
[29 empty] | 0 | 0 | 0 | 0
[29 empty] | 0 | 0 | 0 | 0
[29 empty] | 0 | 0 | 0 | 0
[29 empty] | 0 | 0 | 0 | 0
[29 empty] | 0 | 0 | 0 | 0
[29 empty] | 0 | 0 | 0 | 0
[29 empty] | 0 | 0 | 0 | 0
[29 empty] | 0 | 0 | 0 | 0
[29 empty] | 0 | 0 | 0 | 0
[29 empty] | 0 | 0 | 0 | 0
[29 empty] | 0 | 0 | 0 | 0
[29 empty] | 0 | 0 | 0 | 0
[29 empty] | 0 | 0 | 0 | 0
[29 empty] | 0 | 0 | 0 | 0
[29 empty] | 0 | 0 | 0 | 0
[29 empty] | 0 | 0 | 0 | 0
[29 empty] | 0 | 0 | 0 | 0
[29 empty] | 0 | 0 | 0 | 0
[29 empty] | 0 | 0 | 0 | 0
[29 empty] | 0 | 0 | 0 | 0
[29 empty] | 0 | 0 | 0 | 0
[29 empty] | 0 | 0 | 0 | 0
[29 empty] | 0 | 0 | 0 | 0
[29 empty] | 0 | 0 | 0 | 0
[29 empty] | 0 | 0 | 0 | 0
[29 empty] | 0 | 0 | 0 | 0
[29 empty] | 0 | 0 | 0 | 0
[29 empty] | 0 | 0 | 0 | 0
[29 empty] | 0 | 0 | 0 | 0
[29 empty] | 0 | 0 | 0 | 0
[29 empty] | 0 | 0 | 0 | 0
[29 empty] | 0 | 0 | 0 | 0
[29 empty] | 0 | 0 | 0 | 0
[29 empty] | 0 | 0 | 0 | 0
[29 empty] | 0 | 0 | 0 | 0
[29 empty] | 0 | 0 | 0 | 0
[29 empty] | 0 | 0 | 0 | 0
[29 empty] | 0 | 0 | 0 | 0
[29 empty] | 0 | 0 | 0 | 0
[29 empty] | 0 | 0 | 0 | 0
[29 empty] | 0 | 0 | 0 | 0
[29 empty] | 0 | 0 | 0 | 0
[29 empty] | 0 | 0 | 0 | 0
[29 empty] | 0 | 0 | 0 | 0
[29 empty] | 0 | 0 | 0 | 0
[29 empty] | 0 | 0 | 0 | 0
[29 empty] | 0 | 0 | 0 | 0
[29 empty] | 0 | 0 | 0 | 0
[29 empty] | 0 | 0 | 0 | 0
[29 empty] | 0 | 0 | 0 | 0
[29 empty] | 0 | 0 | 0 | 0
[29 empty] | 0 | 0 | 0 | 0
[29 empty] | 0 | 0 | 0 | 0
[29 empty] | 0 | 0 | 0 | 0
[29 empty] | 0 | 0 | 0 | 0
[29 empty] | 0 | 0 | 0 | 0
[29 empty] | 0 | 0 | 0 | 0
[29 empty] | 0 | 0 | 0 | 0
[29 empty] | 0 | 0 | 0 | 0
[29 empty] | 0 | 0 | 0 | 0
[29 empty] | 0 | 0 | 0 | 0
[29 empty] | 0 | 0 | 0 | 0
[29 empty] | 0 | 0 | 0 | 0
[29 empty] | 0 | 0 | 0 | 0
[29 empty] | 0 | 0 | 0 | 0
[29 empty] | 0 | 0 | 0 | 0
[29 empty] | 0 | 0 | 0 | 0
[29 empty] | 0 | 0 | 0 | 0
[29 empty] | 0 | 0 | 0 | 0
[29 empty] | 0 | 0 | 0 | 0
[29 empty] | 0 | 0 | 0 | 0
[29 empty] | 0 | 0 | 0 | 0
[29 empty] | 0 | 0 | 0 | 0
[29 empty] | 0 | 0 | 0 | 0
[29 empty] | 0 | 0 | 0 | 0
[29 empty] | 0 | 0 | 0 | 0
[29 empty] | 0 | 0 | 0 | 0
[29 empty] | 0 | 0 | 0 | 0
[29 empty] | 0 | 0 | 0 | 0
[29 empty] | 0 | 0 | 0 | 0
[29 empty] | 0 | 0 | 0 | 0
[29 empty] | 0 | 0 | 0 | 0
[29 empty] | 0 | 0 | 0 | 0
[29 empty] | 0 | 0 | 0 | 0
[29 empty] | 0 | 0 | 0 | 0
[29 empty] | 0 | 0 | 0 | 0
[29 empty] | 0 | 0 | 0 | 0
[29 empty] | 0 | 0 | 0 | 0
[29 empty] | 0 | 0 | 0 | 0
[29 empty] | 0 | 0 | 0 | 0
[29 empty] | 0 | 0 | 0 | 0
[29 empty] | 0 | 0 | 0 | 0
[29 empty] | 0 | 0 | 0 | 0
[29 empty] | 0 | 0 | 0 | 0
[29 empty] | 0 | 0 | 0 | 0
[29 empty] | 0 | 0 | 0 | 0
[29 empty] | 0 | 0 | 0 | 0
[29 empty] | 0 | 0 | 0 | 0
[29 empty] | 0 | 0 | 0 | 0
[29 empty] | 0 | 0 | 0 | 0
[29 empty] | 0 | 0 | 0 | 0
[29 empty] | 0 | 0 | 0 | 0
[29 empty] | 0 | 0 | 0 | 0
[29 empty] | 0 | 0 | 0 | 0
[29 empty] | 0 | 0 | 0 | 0
[29 empty] | 0 | 0 | 0 | 0
[29 empty] | 0 | 0 | 0 | 0
[29 empty] | 0 | 0 | 0 | 0
[29 empty] | 0 | 0 | 0 | 0
[29 empty] | 0 | 0 | 0 | 0
[29 empty] | 0 | 0 | 0 | 0
[29 empty] | 0 | 0 | 0 | 0
[29 empty] | 0 | 0 | 0 | 0
[29 empty] | 0 | 0 | 0 | 0
[29 empty] | 0 | 0 | 0 | 0
[29 empty] | 0 | 0 | 0 | 0
[29 empty] | 0 | 0 | 0 | 0
[29 empty] | 0 | 0 | 0 | 0
[29 empty] | 0 | 0 | 0 | 0
[29 empty] | 0 | 0 | 0 | 0
[29 empty] | 0 | 0 | 0 | 0
[29 empty] | 0 | 0 | 0 | 0
[29 empty] | 0 | 0 | 0 | 0
[29 empty] | 0 | 0 | 0 | 0
[29 empty] | 0 | 0 | 0 | 0
[29 empty] | 0 | 0 | 0 | 0
[29 empty] | 0 | 0 | 0 | 0
[29 empty] | 0 | 0 | 0 | 0
[29 empty] | 0 | 0 | 0 | 0
[29 empty] | 0 | 0 | 0 | 0
[29 empty] | 0 | 0 | 0 | 0
[29 empty] | 0 | 0 | 0 | 0
[29 empty] | 0 | 0 | 0 | 0
[29 empty] | 0 | 0 | 0 | 0
[29 empty] | 0 | 0 | 0 | 0
[29 empty] | 0 | 0 | 0 | 0
[29 empty] | 0 | 0 | 0 | 0
[29 empty] | 0 | 0 | 0 | 0
[29 empty] | 0 | 0 | 0 | 0
[29 empty] | 0 | 0 | 0 | 0
[29 empty] | 0 | 0 | 0 | 0
[29 empty] | 0 | 0 | 0 | 0
[29 empty] | 0 | 0 | 0 | 0
[29 empty] | 0 | 0 | 0 | 0
[29 empty] | 0 | 0 | 0 | 0
[29 empty] | 0 | 0 | 0 | 0
[29 empty] | 0 | 0 | 0 | 0
[29 empty] | 0 | 0 | 0 | 0
[29 empty] | 0 | 0 | 0 | 0
[29 empty] | 0 | 0 | 0 | 0
[29 empty] | 0 | 0 | 0 | 0
[29 empty] | 0 | 0 | 0 | 0
[29 empty] | 0 | 0 | 0 | 0
[29 empty] | 0 | 0 | 0 | 0
[29 empty] | 0 | 0 | 0 | 0
[29 empty] | 0 | 0 | 0 | 0
[29 empty] | 0 | 0 | 0 | 0
[29 empty] | 0 | 0 | 0 | 0
[29 empty] | 0 | 0 | 0 | 0
[29 empty] | 0 | 0 | 0 | 0
[29 empty] | 0 | 0 | 0 | 0
[29 empty] | 0 | 0 | 0 | 0
[29 empty] | 0 | 0 | 0 | 0
[29 empty] | 0 | 0 | 0 | 0
[29 empty] | 0 | 0 | 0 | 0
[29 empty] | 0 | 0 | 0 | 0
[29 empty] | 0 | 0 | 0 | 0
[29 empty] | 0 | 0 | 0 | 0
[29 empty] | 0 | 0 | 0 | 0
[29 empty] | 0 | 0 | 0 | 0
[29 empty] | 0 | 0 | 0 | 0
[29 empty] | 0 | 0 | 0 | 0
[29 empty] | 0 | 0 | 0 | 0
[29 empty] | 0 | 0 | 0 | 0
[29 empty] | 0 | 0 | 0 | 0
[29 empty] | 0 | 0 | 0 | 0
[29 empty] | 0 | 0 | 0 | 0
[29 empty] | 0 | 0 | 0 | 0
[29 empty] | 0 | 0 | 0 | 0
[29 empty] | 0 | 0 | 0 | 0
[29 empty] | 0 | 0 | 0 | 0
[29 empty] | 0 | 0 | 0 | 0
[29 empty] | 0 | 0 | 0 | 0
[29 empty] | 0 | 0 | 0 | 0
[29 empty] | 0 | 0 | 0 | 0
[29 empty] | 0 | 0 | 0 | 0
[29 empty] | 0 | 0 | 0 | 0
[29 empty] | 0 | 0 | 0 | 0
[29 empty] | 0 | 0 | 0 | 0
[29 empty] | 0 | 0 | 0 | 0
[29 empty] | 0 | 0 | 0 | 0
[29 empty] | 0 | 0 | 0 | 0
[29 empty] | 0 | 0 | 0 | 0
[29 empty] | 0 | 0 | 0 | 0
[29 empty] | 0 | 0 | 0 | 0
[29 empty] | 0 | 0 | 0 | 0
[29 empty] | 0 | 0 | 0 | 0
[29 empty] | 0 | 0 | 0 | 0
[29 empty] | 0 | 0 | 0 | 0
[29 empty] | 0 | 0 | 0 | 0
[29 empty] | 0 | 0 | 0 | 0
[29 empty] | 0 | 0 | 0 | 0
[29 empty] | 0 | 0 | 0 | 0
[29 empty] | 0 | 0 | 0 | 0
[29 empty] | 0 | 0 | 0 | 0
[29 empty] | 0 | 0 | 0 | 0
[29 empty] | 0 | 0 | 0 | 0
[29 empty] | 0 | 0 | 0 | 0
[29 empty] | 0 | 0 | 0 | 0
[29 empty] | 0 | 0 | 0 | 0
[29 empty] | 0 | 0 | 0 | 0
[29 empty] | 0 | 0 | 0 | 0
[29 empty] | 0 | 0 | 0 | 0
[29 empty] | 0 | 0 | 0 | 0
[29 empty] | 0 | 0 | 0 | 0
[29 empty] | 0 | 0 | 0 | 0
[29 empty] | 0 | 0 | 0 | 0
[29 empty] | 0 | 0 | 0 | 0
[29 empty] | 0 | 0 | 0 | 0
[29 empty] | 0 | 0 | 0 | 0
[29 empty] | 0 | 0 | 0 | 0
[29 empty] | 0 | 0 | 0 | 0
[29 empty] | 0 | 0 | 0 | 0
[29 empty] | 0 | 0 | 0 | 0
[29 empty] | 0 | 0 | 0 | 0
[29 empty] | 0 | 0 | 0 | 0
[29 empty] | 0 | 0 | 0 | 0
[29 empty] | 0 | 0 | 0 | 0
[29 empty] | 0 | 0 | 0 | 0
[29 empty] | 0 | 0 | 0 | 0
[29 empty] | 0 | 0 | 0 | 0
[29 empty] | 0 | 0 | 0 | 0
[29 empty] | 0 | 0 | 0 | 0
[29 empty] | 0 | 0 | 0 | 0
[29 empty] | 0 | 0 | 0 | 0
[29 empty] | 0 | 0 | 0 | 0
[29 empty] | 0 | 0 | 0 | 0
[29 empty] | 0 | 0 | 0 | 0
[29 empty] | 0 | 0 | 0 | 0
[29 empty] | 0 | 0 | 0 | 0
[29 empty] | 0 | 0 | 0 | 0
[29 empty] | 0 | 0 | 0 | 0
[29 empty] | 0 | 0 | 0 | 0
[29 empty] | 0 | 0 | 0 | 0
[29 empty] | 0 | 0 | 0 | 0
[29 empty] | 0 | 0 | 0 | 0
[29 empty] | 0 | 0 | 0 | 0
[29 empty] | 0 | 0 | 0 | 0
[29 empty] | 0 | 0 | 0 | 0
[29 empty] | 0 | 0 | 0 | 0
[29 empty] | 0 | 0 | 0 | 0
[29 empty] | 0 | 0 | 0 | 0
[29 empty] | 0 | 0 | 0 | 0
[29 empty] | 0 | 0 | 0 | 0
[29 empty] | 0 | 0 | 0 | 0
[29 empty] | 0 | 0 | 0 | 0
[29 empty] | 0 | 0 | 0 | 0
[29 empty] | 0 | 0 | 0 | 0
[29 empty] | 0 | 0 | 0 | 0
[29 empty] | 0 | 0 | 0 | 0
[29 empty] | 0 | 0 | 0 | 0
[29 empty] | 0 | 0 | 0 | 0
[29 empty] | 0 | 0 | 0 | 0
[29 empty] | 0 | 0 | 0 | 0
[29 empty] | 0 | 0 | 0 | 0
[29 empty] | 0 | 0 | 0 | 0
[29 empty] | 0 | 0 | 0 | 0
[29 empty] | 0 | 0 | 0 | 0
[29 empty] | 0 | 0 | 0 | 0
[29 empty] | 0 | 0 | 0 | 0
[29 empty] | 0 | 0 | 0 | 0
[29 empty] | 0 | 0 | 0 | 0
[29 empty] | 0 | 0 | 0 | 0
[29 empty] | 0 | 0 | 0 | 0
[29 empty] | 0 | 0 | 0 | 0
[29 empty] | 0 | 0 | 0 | 0
[29 empty] | 0 | 0 | 0 | 0
[29 empty] | 0 | 0 | 0 | 0
[29 empty] | 0 | 0 | 0 | 0
[29 empty] | 0 | 0 | 0 | 0
[29 empty] | 0 | 0 | 0 | 0
[29 empty] | 0 | 0 | 0 | 0
[29 empty] | 0 | 0 | 0 | 0
[29 empty] | 0 | 0 | 0 | 0
[29 empty] | 0 | 0 | 0 | 0
[29 empty] | 0 | 0 | 0 | 0
[29 empty] | 0 | 0 | 0 | 0
[29 empty] | 0 | 0 | 0 | 0
[29 empty] | 0 | 0 | 0 | 0
[29 empty] | 0 | 0 | 0 | 0
[29 empty] | 0 | 0 | 0 | 0
[29 empty] | 0 | 0 | 0 | 0
[29 empty] | 0 | 0 | 0 | 0
[29 empty] | 0 | 0 | 0 | 0
[29 empty] | 0 | 0 | 0 | 0
[29 empty] | 0 | 0 | 0 | 0
[29 empty] | 0 | 0 | 0 | 0
[29 empty] | 0 | 0 | 0 | 0
[29 empty] | 0 | 0 | 0 | 0
[29 empty] | 0 | 0 | 0 | 0
[29 empty] | 0 | 0 | 0 | 0
[29 empty] | 0 | 0 | 0 | 0
[29 empty] | 0 | 0 | 0 | 0
[29 empty] | 0 | 0 | 0 | 0
[29 empty] | 0 | 0 | 0 | 0
[29 empty] | 0 | 0 | 0 | 0
[29 empty] | 0 | 0 | 0 | 0
[29 empty] | 0 | 0 | 0 | 0
[29 empty] | 0 | 0 | 0 | 0
[29 empty] | 0 | 0 | 0 | 0
[29 empty] | 0 | 0 | 0 | 0
[29 empty] | 0 | 0 | 0 | 0
[29 empty] | 0 | 0 | 0 | 0
[29 empty] | 0 | 0 | 0 | 0
[29 empty] | 0 | 0 | 0 | 0
[29 empty] | 0 | 0 | 0 | 0
[29 empty] | 0 | 0 | 0 | 0
[29 empty] | 0 | 0 | 0 | 0
[29 empty] | 0 | 0 | 0 | 0
[29 empty] | 0 | 0 | 0 | 0
[29 empty] | 0 | 0 | 0 | 0
[29 empty] | 0 | 0 | 0 | 0
[29 empty] | 0 | 0 | 0 | 0
[29 empty] | 0 | 0 | 0 | 0
[29 empty] | 0 | 0 | 0 | 0
[29 empty] | 0 | 0 | 0 | 0
[29 empty] | 0 | 0 | 0 | 0
[29 empty] | 0 | 0 | 0 | 0
[29 empty] | 0 | 0 | 0 | 0
[29 empty] | 0 | 0 | 0 | 0
[29 empty] | 0 | 0 | 0 | 0
[29 empty] | 0 | 0 | 0 | 0
[29 empty] | 0 | 0 | 0 | 0
[29 empty] | 0 | 0 | 0 | 0
[29 empty] | 0 | 0 | 0 | 0
[29 empty] | 0 | 0 | 0 | 0
[29 empty] | 0 | 0 | 0 | 0
[29 empty] | 0 | 0 | 0 | 0
[29 empty] | 0 | 0 | 0 | 0
[29 empty] | 0 | 0 | 0 | 0
[29 empty] | 0 | 0 | 0 | 0
[29 empty] | 0 | 0 | 0 | 0
[29 empty] | 0 | 0 | 0 | 0
[29 empty] | 0 | 0 | 0 | 0
[29 empty] | 0 | 0 | 0 | 0
[29 empty] | 0 | 0 | 0 | 0
[29 empty] | 0 | 0 | 0 | 0
[29 empty] | 0 | 0 | 0 | 0
[29 empty] | 0 | 0 | 0 | 0
[29 empty] | 0 | 0 | 0 | 0
[29 empty] | 0 | 0 | 0 | 0
[29 empty] | 0 | 0 | 0 | 0
[29 empty] | 0 | 0 | 0 | 0
[29 empty] | 0 | 0 | 0 | 0
[29 empty] | 0 | 0 | 0 | 0
[29 empty] | 0 | 0 | 0 | 0
[29 empty] | 0 | 0 | 0 | 0
[29 empty] | 0 | 0 | 0 | 0
[29 empty] | 0 | 0 | 0 | 0
[29 empty] | 0 | 0 | 0 | 0
[29 empty] | 0 | 0 | 0 | 0
[29 empty] | 0 | 0 | 0 | 0
[29 empty] | 0 | 0 | 0 | 0
[29 empty] | 0 | 0 | 0 | 0
[29 empty] | 0 | 0 | 0 | 0
[29 empty] | 0 | 0 | 0 | 0
[29 empty] | 0 | 0 | 0 | 0
[29 empty] | 0 | 0 | 0 | 0
[29 empty] | 0 | 0 | 0 | 0
[29 empty] | 0 | 0 | 0 | 0
[29 empty] | 0 | 0 | 0 | 0
[29 empty] | 0 | 0 | 0 | 0
[29 empty] | 0 | 0 | 0 | 0
[29 empty] | 0 | 0 | 0 | 0
[29 empty] | 0 | 0 | 0 | 0
[29 empty] | 0 | 0 | 0 | 0
[29 empty] | 0 | 0 | 0 | 0
[29 empty] | 0 | 0 | 0 | 0
[29 empty] | 0 | 0 | 0 | 0
[29 empty] | 0 | 0 | 0 | 0
[29 empty] | 0 | 0 | 0 | 0
[29 empty] | 0 | 0 | 0 | 0
[29 empty] | 0 | 0 | 0 | 0
[29 empty] | 0 | 0 | 0 | 0
[29 empty] | 0 | 0 | 0 | 0
[29 empty] | 0 | 0 | 0 | 0
[29 empty] | 0 | 0 | 0 | 0
[29 empty] | 0 | 0 | 0 | 0
[29 empty] | 0 | 0 | 0 | 0
[29 empty] | 0 | 0 | 0 | 0
[29 empty] | 0 | 0 | 0 | 0
[29 empty] | 0 | 0 | 0 | 0
[29 empty] | 0 | 0 | 0 | 0
[29 empty] | 0 | 0 | 0 | 0
[29 empty] | 0 | 0 | 0 | 0
[29 empty] | 0 | 0 | 0 | 0
[29 empty] | 0 | 0 | 0 | 0
[29 empty] | 0 | 0 | 0 | 0
[29 empty] | 0 | 0 | 0 | 0
[29 empty] | 0 | 0 | 0 | 0
[29 empty] | 0 | 0 | 0 | 0
[29 empty] | 0 | 0 | 0 | 0
[29 empty] | 0 | 0 | 0 | 0
[29 empty] | 0 | 0 | 0 | 0
[29 empty] | 0 | 0 | 0 | 0
[29 empty] | 0 | 0 | 0 | 0
[29 empty] | 0 | 0 | 0 | 0
[29 empty] | 0 | 0 | 0 | 0
[29 empty] | 0 | 0 | 0 | 0
[29 empty] | 0 | 0 | 0 | 0
[29 empty] | 0 | 0 | 0 | 0
[29 empty] | 0 | 0 | 0 | 0
[29 empty] | 0 | 0 | 0 | 0
[29 empty] | 0 | 0 | 0 | 0
[29 empty] | 0 | 0 | 0 | 0
[29 empty] | 0 | 0 | 0 | 0
[29 empty] | 0 | 0 | 0 | 0
[29 empty] | 0 | 0 | 0 | 0
[29 empty] | 0 | 0 | 0 | 0
[29 empty] | 0 | 0 | 0 | 0
[29 empty] | 0 | 0 | 0 | 0
[29 empty] | 0 | 0 | 0 | 0
[29 empty] | 0 | 0 | 0 | 0
[29 empty] | 0 | 0 | 0 | 0
[29 empty] | 0 | 0 | 0 | 0
[29 empty] | 0 | 0 | 0 | 0
[29 empty] | 0 | 0 | 0 | 0
[29 empty] | 0 | 0 | 0 | 0
[29 empty] | 0 | 0 | 0 | 0
[29 empty] | 0 | 0 | 0 | 0
[29 empty] | 0 | 0 | 0 | 0
[29 empty] | 0 | 0 | 0 | 0
[29 empty] | 0 | 0 | 0 | 0
[29 empty] | 0 | 0 | 0 | 0
[29 empty] | 0 | 0 | 0 | 0
[29 empty] | 0 | 0 | 0 | 0
[29 empty] | 0 | 0 | 0 | 0
[29 empty] | 0 | 0 | 0 | 0
[29 empty] | 0 | 0 | 0 | 0
[29 empty] | 0 | 0 | 0 | 0
[29 empty] | 0 | 0 | 0 | 0
[29 empty] | 0 | 0 | 0 | 0
[29 empty] | 0 | 0 | 0 | 0
[29 empty] | 0 | 0 | 0 | 0
[29 empty] | 0 | 0 | 0 | 0
[29 empty] | 0 | 0 | 0 | 0
[29 empty] | 0 | 0 | 0 | 0
[29 empty] | 0 | 0 | 0 | 0
[29 empty] | 0 | 0 | 0 | 0
[29 empty] | 0 | 0 | 0 | 0
[29 empty] | 0 | 0 | 0 | 0
[29 empty] | 0 | 0 | 0 | 0
[29 empty] | 0 | 0 | 0 | 0
[29 empty] | 0 | 0 | 0 | 0
[29 empty] | 0 | 0 | 0 | 0
[29 empty] | 0 | 0 | 0 | 0
[29 empty] | 0 | 0 | 0 | 0
[29 empty] | 0 | 0 | 0 | 0
[29 empty] | 0 | 0 | 0 | 0
[29 empty] | 0 | 0 | 0 | 0
[29 empty] | 0 | 0 | 0 | 0
[29 empty] | 0 | 0 | 0 | 0
[29 empty] | 0 | 0 | 0 | 0
[29 empty] | 0 | 0 | 0 | 0
[29 empty] | 0 | 0 | 0 | 0
[29 empty] | 0 | 0 | 0 | 0
[29 empty] | 0 | 0 | 0 | 0
[29 empty] | 0 | 0 | 0 | 0
[29 empty] | 0 | 0 | 0 | 0
[29 empty] | 0 | 0 | 0 | 0
[29 empty] | 0 | 0 | 0 | 0
[29 empty] | 0 | 0 | 0 | 0
[29 empty] | 0 | 0 | 0 | 0
[29 empty] | 0 | 0 | 0 | 0
[29 empty] | 0 | 0 | 0 | 0
[29 empty] | 0 | 0 | 0 | 0
[29 empty] | 0 | 0 | 0 | 0
[29 empty] | 0 | 0 | 0 | 0
[29 empty] | 0 | 0 | 0 | 0
[29 empty] | 0 | 0 | 0 | 0
[29 empty] | 0 | 0 | 0 | 0
[29 empty] | 0 | 0 | 0 | 0
[29 empty] | 0 | 0 | 0 | 0
[29 empty] | 0 | 0 | 0 | 0
[29 empty] | 0 | 0 | 0 | 0
[29 empty] | 0 | 0 | 0 | 0
[29 empty] | 0 | 0 | 0 | 0
[29 empty] | 0 | 0 | 0 | 0
[29 empty] | 0 | 0 | 0 | 0
[29 empty] | 0 | 0 | 0 | 0
[29 empty] | 0 | 0 | 0 | 0
[29 empty] | 0 | 0 | 0 | 0
[29 empty] | 0 | 0 | 0 | 0
[29 empty] | 0 | 0 | 0 | 0
[29 empty] | 0 | 0 | 0 | 0
[29 empty] | 0 | 0 | 0 | 0
[29 empty] | 0 | 0 | 0 | 0
[29 empty] | 0 | 0 | 0 | 0
[29 empty] | 0 | 0 | 0 | 0
[29 empty] | 0 | 0 | 0 | 0
[29 empty] | 0 | 0 | 0 | 0
[29 empty] | 0 | 0 | 0 | 0
[29 empty] | 0 | 0 | 0 | 0
[29 empty] | 0 | 0 | 0 | 0
[29 empty] | 0 | 0 | 0 | 0
[29 empty] | 0 | 0 | 0 | 0
[29 empty] | 0 | 0 | 0 | 0
[29 empty] | 0 | 0 | 0 | 0
[29 empty] | 0 | 0 | 0 | 0
[29 empty] | 0 | 0 | 0 | 0
[29 empty] | 0 | 0 | 0 | 0
[29 empty] | 0 | 0 | 0 | 0
[29 empty] | 0 | 0 | 0 | 0
[29 empty] | 0 | 0 | 0 | 0
[29 empty] | 0 | 0 | 0 | 0
[29 empty] | 0 | 0 | 0 | 0
[29 empty] | 0 | 0 | 0 | 0
[29 empty] | 0 | 0 | 0 | 0
[29 empty] | 0 | 0 | 0 | 0
[29 empty] | 0 | 0 | 0 | 0
[29 empty] | 0 | 0 | 0 | 0
[29 empty] | 0 | 0 | 0 | 0
[29 empty] | 0 | 0 | 0 | 0
[29 empty] | 0 | 0 | 0 | 0
[29 empty] | 0 | 0 | 0 | 0
[29 empty] | 0 | 0 | 0 | 0
[29 empty] | 0 | 0 | 0 | 0
[29 empty] | 0 | 0 | 0 | 0
[29 empty] | 0 | 0 | 0 | 0
[29 empty] | 0 | 0 | 0 | 0
[29 empty] | 0 | 0 | 0 | 0
[29 empty] | 0 | 0 | 0 | 0
[29 empty] | 0 | 0 | 0 | 0
[29 empty] | 0 | 0 | 0 | 0
[29 empty] | 0 | 0 | 0 | 0
[29 empty] | 0 | 0 | 0 | 0
[29 empty] | 0 | 0 | 0 | 0
[29 empty] | 0 | 0 | 0 | 0
[29 empty] | 0 | 0 | 0 | 0
[29 empty] | 0 | 0 | 0 | 0
[29 empty] | 0 | 0 | 0 | 0
[29 empty] | 0 | 0 | 0 | 0
[29 empty] | 0 | 0 | 0 | 0
[29 empty] | 0 | 0 | 0 | 0
[29 empty] | 0 | 0 | 0 | 0
[29 empty] | 0 | 0 | 0 | 0
[29 empty] | 0 | 0 | 0 | 0
[29 empty] | 0 | 0 | 0 | 0
[29 empty] | 0 | 0 | 0 | 0
[29 empty] | 0 | 0 | 0 | 0
[29 empty] | 0 | 0 | 0 | 0
[29 empty] | 0 | 0 | 0 | 0
[29 empty] | 0 | 0 | 0 | 0
[29 empty] | 0 | 0 | 0 | 0
[29 empty] | 0 | 0 | 0 | 0
[29 empty] | 0 | 0 | 0 | 0
[29 empty] | 0 | 0 | 0 | 0
[29 empty] | 0 | 0 | 0 | 0
[29 empty] | 0 | 0 | 0 | 0
[29 empty] | 0 | 0 | 0 | 0
[29 empty] | 0 | 0 | 0 | 0
[29 empty] | 0 | 0 | 0 | 0
[29 empty] | 0 | 0 | 0 | 0
[29 empty] | 0 | 0 | 0 | 0
[29 empty] | 0 | 0 | 0 | 0
[29 empty] | 0 | 0 | 0 | 0
[29 empty] | 0 | 0 | 0 | 0
[29 empty] | 0 | 0 | 0 | 0
[29 empty] | 0 | 0 | 0 | 0
[29 empty] | 0 | 0 | 0 | 0
[29 empty] | 0 | 0 | 0 | 0
[29 empty] | 0 | 0 | 0 | 0
[29 empty] | 0 | 0 | 0 | 0
[29 empty] | 0 | 0 | 0 | 0
[29 empty] | 0 | 0 | 0 | 0
[29 empty] | 0 | 0 | 0 | 0
[29 empty] | 0 | 0 | 0 | 0
[29 empty] | 0 | 0 | 0 | 0
[29 empty] | 0 | 0 | 0 | 0
[29 empty] | 0 | 0 | 0 | 0
[29 empty] | 0 | 0 | 0 | 0
[29 empty] | 0 | 0 | 0 | 0
[29 empty] | 0 | 0 | 0 | 0
[29 empty] | 0 | 0 | 0 | 0
[29 empty] | 0 | 0 | 0 | 0
[29 empty] | 0 | 0 | 0 | 0
[29 empty] | 0 | 0 | 0 | 0
[29 empty] | 0 | 0 | 0 | 0
[29 empty] | 0 | 0 | 0 | 0
[29 empty] | 0 | 0 | 0 | 0
[29 empty] | 0 | 0 | 0 | 0
[29 empty] | 0 | 0 | 0 | 0
[29 empty] | 0 | 0 | 0 | 0
[29 empty] | 0 | 0 | 0 | 0
[29 empty] | 0 | 0 | 0 | 0
[29 empty] | 0 | 0 | 0 | 0
[29 empty] | 0 | 0 | 0 | 0
[29 empty] | 0 | 0 | 0 | 0
[29 empty] | 0 | 0 | 0 | 0
[29 empty] | 0 | 0 | 0 | 0
[29 empty] | 0 | 0 | 0 | 0
[29 empty] | 0 | 0 | 0 | 0
[29 empty] | 0 | 0 | 0 | 0
[29 empty] | 0 | 0 | 0 | 0
[29 empty] | 0 | 0 | 0 | 0
[29 empty] | 0 | 0 | 0 | 0
[29 empty] | 0 | 0 | 0 | 0
[29 empty] | 0 | 0 | 0 | 0
[29 empty] | 0 | 0 | 0 | 0
[29 empty] | 0 | 0 | 0 | 0
[29 empty] | 0 | 0 | 0 | 0
[29 empty] | 0 | 0 | 0 | 0
[29 empty] | 0 | 0 | 0 | 0
[29 empty] | 0 | 0 | 0 | 0
[29 empty] | 0 | 0 | 0 | 0
[29 empty] | 0 | 0 | 0 | 0
[29 empty] | 0 | 0 | 0 | 0
[29 empty] | 0 | 0 | 0 | 0
[29 empty] | 0 | 0 | 0 | 0
[29 empty] | 0 | 0 | 0 | 0
[29 empty] | 0 | 0 | 0 | 0
[29 empty] | 0 | 0 | 0 | 0
[29 empty] | 0 | 0 | 0 | 0
[29 empty] | 0 | 0 | 0 | 0
[29 empty] | 0 | 0 | 0 | 0
[29 empty] | 0 | 0 | 0 | 0
[29 empty] | 0 | 0 | 0 | 0
[29 empty] | 0 | 0 | 0 | 0
[29 empty] | 0 | 0 | 0 | 0
[29 empty] | 0 | 0 | 0 | 0
[29 empty] | 0 | 0 | 0 | 0
[29 empty] | 0 | 0 | 0 | 0
[29 empty] | 0 | 0 | 0 | 0
[29 empty] | 0 | 0 | 0 | 0
[29 empty] | 0 | 0 | 0 | 0
[29 empty] | 0 | 0 | 0 | 0
[29 empty] | 0 | 0 | 0 | 0
[29 empty] | 0 | 0 | 0 | 0
[29 empty] | 0 | 0 | 0 | 0
[29 empty] | 0 | 0 | 0 | 0
[29 empty] | 0 | 0 | 0 | 0
[29 empty] | 0 | 0 | 0 | 0
[29 empty] | 0 | 0 | 0 | 0
[29 empty] | 0 | 0 | 0 | 0
[29 empty] | 0 | 0 | 0 | 0
[29 empty] | 0 | 0 | 0 | 0
[29 empty] | 0 | 0 | 0 | 0
[29 empty] | 0 | 0 | 0 | 0
[29 empty] | 0 | 0 | 0 | 0
[29 empty] | 0 | 0 | 0 | 0
[29 empty] | 0 | 0 | 0 | 0
[29 empty] | 0 | 0 | 0 | 0
[29 empty] | 0 | 0 | 0 | 0
[29 empty] | 0 | 0 | 0 | 0
[29 empty] | 0 | 0 | 0 | 0
[29 empty] | 0 | 0 | 0 | 0
[29 empty] | 0 | 0 | 0 | 0
[29 empty] | 0 | 0 | 0 | 0
[29 empty] | 0 | 0 | 0 | 0
[29 empty] | 0 | 0 | 0 | 0
[29 empty] | 0 | 0 | 0 | 0
[29 empty] | 0 | 0 | 0 | 0
[29 empty] | 0 | 0 | 0 | 0
[29 empty] | 0 | 0 | 0 | 0
[29 empty] | 0 | 0 | 0 | 0
[29 empty] | 0 | 0 | 0 | 0
[29 empty] | 0 | 0 | 0 | 0
[29 empty] | 0 | 0 | 0 | 0
[29 empty] | 0 | 0 | 0 | 0
[29 empty] | 0 | 0 | 0 | 0
[29 empty] | 0 | 0 | 0 | 0
[29 empty] | 0 | 0 | 0 | 0
[29 empty] | 0 | 0 | 0 | 0
[29 empty] | 0 | 0 | 0 | 0
[29 empty] | 0 | 0 | 0 | 0
[29 empty] | 0 | 0 | 0 | 0
[29 empty] | 0 | 0 | 0 | 0
[29 empty] | 0 | 0 | 0 | 0
[29 empty] | 0 | 0 | 0 | 0
[29 empty] | 0 | 0 | 0 | 0
[29 empty] | 0 | 0 | 0 | 0
[29 empty] | 0 | 0 | 0 | 0
[29 empty] | 0 | 0 | 0 | 0
[29 empty] | 0 | 0 | 0 | 0
[29 empty] | 0 | 0 | 0 | 0
[29 empty] | 0 | 0 | 0 | 0
[29 empty] | 0 | 0 | 0 | 0
[29 empty] | 0 | 0 | 0 | 0
[29 empty] | 0 | 0 | 0 | 0
[29 empty] | 0 | 0 | 0 | 0
[29 empty] | 0 | 0 | 0 | 0
[29 empty] | 0 | 0 | 0 | 0
[29 empty] | 0 | 0 | 0 | 0
[29 empty] | 0 | 0 | 0 | 0
[29 empty] | 0 | 0 | 0 | 0
[29 empty] | 0 | 0 | 0 | 0
[29 empty] | 0 | 0 | 0 | 0
[29 empty] | 0 | 0 | 0 | 0
[29 empty] | 0 | 0 | 0 | 0
[29 empty] | 0 | 0 | 0 | 0
[29 empty] | 0 | 0 | 0 | 0
[29 empty] | 0 | 0 | 0 | 0
[29 empty] | 0 | 0 | 0 | 0
[29 empty] | 0 | 0 | 0 | 0
[29 empty] | 0 | 0 | 0 | 0
[29 empty] | 0 | 0 | 0 | 0
[29 empty] | 0 | 0 | 0 | 0
[29 empty] | 0 | 0 | 0 | 0
[29 empty] | 0 | 0 | 0 | 0
[29 empty] | 0 | 0 | 0 | 0
[29 empty] | 0 | 0 | 0 | 0
[29 empty] | 0 | 0 | 0 | 0
[29 empty] | 0 | 0 | 0 | 0
[29 empty] | 0 | 0 | 0 | 0
[29 empty] | 0 | 0 | 0 | 0
[29 empty] | 0 | 0 | 0 | 0
[29 empty] | 0 | 0 | 0 | 0
[29 empty] | 0 | 0 | 0 | 0
[29 empty] | 0 | 0 | 0 | 0
[29 empty] | 0 | 0 | 0 | 0
[29 empty] | 0 | 0 | 0 | 0
[29 empty] | 0 | 0 | 0 | 0
[29 empty] | 0 | 0 | 0 | 0
[29 empty] | 0 | 0 | 0 | 0
[29 empty] | 0 | 0 | 0 | 0
[29 empty] | 0 | 0 | 0 | 0
[29 empty] | 0 | 0 | 0 | 0
[29 empty] | 0 | 0 | 0 | 0
[29 empty] | 0 | 0 | 0 | 0
[29 empty] | 0 | 0 | 0 | 0
[29 empty] | 0 | 0 | 0 | 0
[29 empty] | 0 | 0 | 0 | 0
[29 empty] | 0 | 0 | 0 | 0
[29 empty] | 0 | 0 | 0 | 0
[29 empty] | 0 | 0 | 0 | 0
[29 empty] | 0 | 0 | 0 | 0
[29 empty] | 0 | 0 | 0 | 0
[29 empty] | 0 | 0 | 0 | 0
[29 empty] | 0 | 0 | 0 | 0
[29 empty] | 0 | 0 | 0 | 0
[29 empty] | 0 | 0 | 0 | 0
[29 empty] | 0 | 0 | 0 | 0
[29 empty] | 0 | 0 | 0 | 0
[29 empty] | 0 | 0 | 0 | 0
[29 empty] | 0 | 0 | 0 | 0
[29 empty] | 0 | 0 | 0 | 0
[29 empty] | 0 | 0 | 0 | 0
[29 empty] | 0 | 0 | 0 | 0
[29 empty] | 0 | 0 | 0 | 0
[29 empty] | 0 | 0 | 0 | 0
[29 empty] | 0 | 0 | 0 | 0
[29 empty] | 0 | 0 | 0 | 0
[29 empty] | 0 | 0 | 0 | 0
[29 empty] | 0 | 0 | 0 | 0
[29 empty] | 0 | 0 | 0 | 0
[29 empty] | 0 | 0 | 0 | 0
[29 empty] | 0 | 0 | 0 | 0
[29 empty] | 0 | 0 | 0 | 0
[29 empty] | 0 | 0 | 0 | 0
[29 empty] | 0 | 0 | 0 | 0
[29 empty] | 0 | 0 | 0 | 0
[29 empty] | 0 | 0 | 0 | 0
[29 empty] | 0 | 0 | 0 | 0
[29 empty] | 0 | 0 | 0 | 0
[29 empty] | 0 | 0 | 0 | 0
[29 empty] | 0 | 0 | 0 | 0
[29 empty] | 0 | 0 | 0 | 0
[29 empty] | 0 | 0 | 0 | 0
[29 empty] | 0 | 0 | 0 | 0
[29 empty] | 0 | 0 | 0 | 0
[29 empty] | 0 | 0 | 0 | 0
[29 empty] | 0 | 0 | 0 | 0
[29 empty] | 0 | 0 | 0 | 0
[29 empty] | 0 | 0 | 0 | 0
[29 empty] | 0 | 0 | 0 | 0
[29 empty] | 0 | 0 | 0 | 0
[29 empty] | 0 | 0 | 0 | 0
[29 empty] | 0 | 0 | 0 | 0
[29 empty] | 0 | 0 | 0 | 0
[29 empty] | 0 | 0 | 0 | 0
[29 empty] | 0 | 0 | 0 | 0
[29 empty] | 0 | 0 | 0 | 0
[29 empty] | 0 | 0 | 0 | 0
[29 empty] | 0 | 0 | 0 | 0
[29 empty] | 0 | 0 | 0 | 0
[29 empty] | 0 | 0 | 0 | 0
[29 empty] | 0 | 0 | 0 | 0
[29 empty] | 0 | 0 | 0 | 0
[29 empty] | 0 | 0 | 0 | 0
[29 empty] | 0 | 0 | 0 | 0
[29 empty] | 0 | 0 | 0 | 0
[29 empty] | 0 | 0 | 0 | 0
[29 empty] | 0 | 0 | 0 | 0
[29 empty] | 0 | 0 | 0 | 0
[29 empty] | 0 | 0 | 0 | 0
[29 empty] | 0 | 0 | 0 | 0
[29 empty] | 0 | 0 | 0 | 0
[29 empty] | 0 | 0 | 0 | 0
[29 empty] | 0 | 0 | 0 | 0
[29 empty] | 0 | 0 | 0 | 0
[29 empty] | 0 | 0 | 0 | 0
[29 empty] | 0 | 0 | 0 | 0
[29 empty] | 0 | 0 | 0 | 0
[29 empty] | 0 | 0 | 0 | 0
[29 empty] | 0 | 0 | 0 | 0
[29 empty] | 0 | 0 | 0 | 0
[29 empty] | 0 | 0 | 0 | 0
[29 empty] | 0 | 0 | 0 | 0
[29 empty] | 0 | 0 | 0 | 0
[29 empty] | 0 | 0 | 0 | 0
[29 empty] | 0 | 0 | 0 | 0
[29 empty] | 0 | 0 | 0 | 0
[29 empty] | 0 | 0 | 0 | 0
[29 empty] | 0 | 0 | 0 | 0
[29 empty] | 0 | 0 | 0 | 0
[29 empty] | 0 | 0 | 0 | 0
[29 empty] | 0 | 0 | 0 | 0
[29 empty] | 0 | 0 | 0 | 0
[29 empty] | 0 | 0 | 0 | 0
[29 empty] | 0 | 0 | 0 | 0
[29 empty] | 0 | 0 | 0 | 0
[29 empty] | 0 | 0 | 0 | 0
[29 empty] | 0 | 0 | 0 | 0
[29 empty] | 0 | 0 | 0 | 0
[29 empty] | 0 | 0 | 0 | 0
[29 empty] | 0 | 0 | 0 | 0
[29 empty] | 0 | 0 | 0 | 0
[29 empty] | 0 | 0 | 0 | 0
[29 empty] | 0 | 0 | 0 | 0
[29 empty] | 0 | 0 | 0 | 0
[29 empty] | 0 | 0 | 0 | 0
[29 empty] | 0 | 0 | 0 | 0
[29 empty] | 0 | 0 | 0 | 0
[29 empty] | 0 | 0 | 0 | 0
[29 empty] | 0 | 0 | 0 | 0
[29 empty] | 0 | 0 | 0 | 0
[29 empty] | 0 | 0 | 0 | 0
[29 empty] | 0 | 0 | 0 | 0
[29 empty] | 0 | 0 | 0 | 0
[29 empty] | 0 | 0 | 0 | 0
[29 empty] | 0 | 0 | 0 | 0
[29 empty] | 0 | 0 | 0 | 0
[29 empty] | 0 | 0 | 0 | 0
[29 empty] | 0 | 0 | 0 | 0
[29 empty] | 0 | 0 | 0 | 0
[29 empty] | 0 | 0 | 0 | 0
[29 empty] | 0 | 0 | 0 | 0
[29 empty] | 0 | 0 | 0 | 0
[29 empty] | 0 | 0 | 0 | 0
[29 empty] | 0 | 0 | 0 | 0
[29 empty] | 0 | 0 | 0 | 0
[29 empty] | 0 | 0 | 0 | 0
[29 empty] | 0 | 0 | 0 | 0
[29 empty] | 0 | 0 | 0 | 0
[29 empty] | 0 | 0 | 0 | 0
[29 empty] | 0 | 0 | 0 | 0
[29 empty] | 0 | 0 | 0 | 0
[29 empty] | 0 | 0 | 0 | 0
[29 empty] | 0 | 0 | 0 | 0
[29 empty] | 0 | 0 | 0 | 0
[29 empty] | 0 | 0 | 0 | 0
[29 empty] | 0 | 0 | 0 | 0
[29 empty] | 0 | 0 | 0 | 0
[29 empty] | 0 | 0 | 0 | 0
[29 empty] | 0 | 0 | 0 | 0
[29 empty] | 0 | 0 | 0 | 0
[29 empty] | 0 | 0 | 0 | 0
[29 empty] | 0 | 0 | 0 | 0
[29 empty] | 0 | 0 | 0 | 0
[29 empty] | 0 | 0 | 0 | 0
[29 empty] | 0 | 0 | 0 | 0
[29 empty] | 0 | 0 | 0 | 0
[29 empty] | 0 | 0 | 0 | 0
[29 empty] | 0 | 0 | 0 | 0
[29 empty] | 0 | 0 | 0 | 0
[29 empty] | 0 | 0 | 0 | 0
[29 empty] | 0 | 0 | 0 | 0
[29 empty] | 0 | 0 | 0 | 0
[29 empty] | 0 | 0 | 0 | 0
[29 empty] | 0 | 0 | 0 | 0
[29 empty] | 0 | 0 | 0 | 0
[29 empty] | 0 | 0 | 0 | 0
[29 empty] | 0 | 0 | 0 | 0
[29 empty] | 0 | 0 | 0 | 0
[29 empty] | 0 | 0 | 0 | 0
[29 empty] | 0 | 0 | 0 | 0
[29 empty] | 0 | 0 | 0 | 0
[29 empty] | 0 | 0 | 0 | 0
[29 empty] | 0 | 0 | 0 | 0
[29 empty] | 0 | 0 | 0 | 0
[29 empty] | 0 | 0 | 0 | 0
[29 empty] | 0 | 0 | 0 | 0
[29 empty] | 0 | 0 | 0 | 0
[29 empty] | 0 | 0 | 0 | 0
[29 empty] | 0 | 0 | 0 | 0
[29 empty] | 0 | 0 | 0 | 0
[29 empty] | 0 | 0 | 0 | 0
[29 empty] | 0 | 0 | 0 | 0
[29 empty] | 0 | 0 | 0 | 0
[29 empty] | 0 | 0 | 0 | 0
[29 empty] | 0 | 0 | 0 | 0
[29 empty] | 0 | 0 | 0 | 0
[29 empty] | 0 | 0 | 0 | 0
[29 empty] | 0 | 0 | 0 | 0
[29 empty] | 0 | 0 | 0 | 0
[29 empty] | 0 | 0 | 0 | 0
[29 empty] | 0 | 0 | 0 | 0
[29 empty] | 0 | 0 | 0 | 0
[29 empty] | 0 | 0 | 0 | 0
[29 empty] | 0 | 0 | 0 | 0
[29 empty] | 0 | 0 | 0 | 0
[29 empty] | 0 | 0 | 0 | 0
[29 empty] | 0 | 0 | 0 | 0
[29 empty] | 0 | 0 | 0 | 0
[29 empty] | 0 | 0 | 0 | 0
[29 empty] | 0 | 0 | 0 | 0
[29 empty] | 0 | 0 | 0 | 0
[29 empty] | 0 | 0 | 0 | 0
[29 empty] | 0 | 0 | 0 | 0
[29 empty] | 0 | 0 | 0 | 0
[29 empty] | 0 | 0 | 0 | 0
[29 empty] | 0 | 0 | 0 | 0
[29 empty] | 0 | 0 | 0 | 0
[29 empty] | 0 | 0 | 0 | 0
[29 empty] | 0 | 0 | 0 | 0
[29 empty] | 0 | 0 | 0 | 0
[29 empty] | 0 | 0 | 0 | 0
[29 empty] | 0 | 0 | 0 | 0
[29 empty] | 0 | 0 | 0 | 0
[29 empty] | 0 | 0 | 0 | 0
[29 empty] | 0 | 0 | 0 | 0
[29 empty] | 0 | 0 | 0 | 0
[29 empty] | 0 | 0 | 0 | 0
[29 empty] | 0 | 0 | 0 | 0
[29 empty] | 0 | 0 | 0 | 0
[29 empty] | 0 | 0 | 0 | 0
[29 empty] | 0 | 0 | 0 | 0
[29 empty] | 0 | 0 | 0 | 0
[29 empty] | 0 | 0 | 0 | 0
[29 empty] | 0 | 0 | 0 | 0
[29 empty] | 0 | 0 | 0 | 0
[29 empty] | 0 | 0 | 0 | 0
[29 empty] | 0 | 0 | 0 | 0
[29 empty] | 0 | 0 | 0 | 0
[29 empty] | 0 | 0 | 0 | 0
[29 empty] | 0 | 0 | 0 | 0
[29 empty] | 0 | 0 | 0 | 0
[29 empty] | 0 | 0 | 0 | 0
[29 empty] | 0 | 0 | 0 | 0
[29 empty] | 0 | 0 | 0 | 0
[29 empty] | 0 | 0 | 0 | 0
[29 empty] | 0 | 0 | 0 | 0
[29 empty] | 0 | 0 | 0 | 0
[29 empty] | 0 | 0 | 0 | 0
[29 empty] | 0 | 0 | 0 | 0
[29 empty] | 0 | 0 | 0 | 0
[29 empty] | 0 | 0 | 0 | 0
[29 empty] | 0 | 0 | 0 | 0
[29 empty] | 0 | 0 | 0 | 0
[29 empty] | 0 | 0 | 0 | 0
[29 empty] | 0 | 0 | 0 | 0
[29 empty] | 0 | 0 | 0 | 0
[29 empty] | 0 | 0 | 0 | 0
[29 empty] | 0 | 0 | 0 | 0
[29 empty] | 0 | 0 | 0 | 0
[29 empty] | 0 | 0 | 0 | 0
[29 empty] | 0 | 0 | 0 | 0
[29 empty] | 0 | 0 | 0 | 0
[29 empty] | 0 | 0 | 0 | 0
[29 empty] | 0 | 0 | 0 | 0
[29 empty] | 0 | 0 | 0 | 0
[29 empty] | 0 | 0 | 0 | 0
[29 empty] | 0 | 0 | 0 | 0
[29 empty] | 0 | 0 | 0 | 0
[29 empty] | 0 | 0 | 0 | 0
[29 empty] | 0 | 0 | 0 | 0
[29 empty] | 0 | 0 | 0 | 0
[29 empty] | 0 | 0 | 0 | 0
[29 empty] | 0 | 0 | 0 | 0
[29 empty] | 0 | 0 | 0 | 0
[29 empty] | 0 | 0 | 0 | 0
[29 empty] | 0 | 0 | 0 | 0
[29 empty] | 0 | 0 | 0 | 0
[29 empty] | 0 | 0 | 0 | 0
[29 empty] | 0 | 0 | 0 | 0
[29 empty] | 0 | 0 | 0 | 0
[29 empty] | 0 | 0 | 0 | 0
[29 empty] | 0 | 0 | 0 | 0
[29 empty] | 0 | 0 | 0 | 0
[29 empty] | 0 | 0 | 0 | 0
[29 empty] | 0 | 0 | 0 | 0
[29 empty] | 0 | 0 | 0 | 0
[29 empty] | 0 | 0 | 0 | 0
[29 empty] | 0 | 0 | 0 | 0
[29 empty] | 0 | 0 | 0 | 0
[29 empty] | 0 | 0 | 0 | 0
[29 empty] | 0 | 0 | 0 | 0
[29 empty] | 0 | 0 | 0 | 0
[29 empty] | 0 | 0 | 0 | 0
[29 empty] | 0 | 0 | 0 | 0
[29 empty] | 0 | 0 | 0 | 0
[29 empty] | 0 | 0 | 0 | 0
[29 empty] | 0 | 0 | 0 | 0
[29 empty] | 0 | 0 | 0 | 0
[29 empty] | 0 | 0 | 0 | 0
[29 empty] | 0 | 0 | 0 | 0
[29 empty] | 0 | 0 | 0 | 0
[29 empty] | 0 | 0 | 0 | 0
[29 empty] | 0 | 0 | 0 | 0
[29 empty] | 0 | 0 | 0 | 0
[29 empty] | 0 | 0 | 0 | 0
[29 empty] | 0 | 0 | 0 | 0
[29 empty] | 0 | 0 | 0 | 0
[29 empty] | 0 | 0 | 0 | 0
[29 empty] | 0 | 0 | 0 | 0
[29 empty] | 0 | 0 | 0 | 0
[29 empty] | 0 | 0 | 0 | 0
[29 empty] | 0 | 0 | 0 | 0
[29 empty] | 0 | 0 | 0 | 0
[29 empty] | 0 | 0 | 0 | 0
[29 empty] | 0 | 0 | 0 | 0
[29 empty] | 0 | 0 | 0 | 0
[29 empty] | 0 | 0 | 0 | 0
[29 empty] | 0 | 0 | 0 | 0
[29 empty] | 0 | 0 | 0 | 0
[29 empty] | 0 | 0 | 0 | 0
[29 empty] | 0 | 0 | 0 | 0
[29 empty] | 0 | 0 | 0 | 0
[29 empty] | 0 | 0 | 0 | 0
[29 empty] | 0 | 0 | 0 | 0
[29 empty] | 0 | 0 | 0 | 0
[29 empty] | 0 | 0 | 0 | 0
[29 empty] | 0 | 0 | 0 | 0
[29 empty] | 0 | 0 | 0 | 0
[29 empty] | 0 | 0 | 0 | 0
[29 empty] | 0 | 0 | 0 | 0
[29 empty] | 0 | 0 | 0 | 0
[29 empty] | 0 | 0 | 0 | 0
[29 empty] | 0 | 0 | 0 | 0
[29 empty] | 0 | 0 | 0 | 0
[29 empty] | 0 | 0 | 0 | 0
[29 empty] | 0 | 0 | 0 | 0
[29 empty] | 0 | 0 | 0 | 0
[29 empty] | 0 | 0 | 0 | 0
[29 empty] | 0 | 0 | 0 | 0
[29 empty] | 0 | 0 | 0 | 0
[29 empty] | 0 | 0 | 0 | 0
[29 empty] | 0 | 0 | 0 | 0
[29 empty] | 0 | 0 | 0 | 0
[29 empty] | 0 | 0 | 0 | 0
[29 empty] | 0 | 0 | 0 | 0
[29 empty] | 0 | 0 | 0 | 0
[29 empty] | 0 | 0 | 0 | 0
[29 empty] | 0 | 0 | 0 | 0
[29 empty] | 0 | 0 | 0 | 0
[29 empty] | 0 | 0 | 0 | 0
[29 empty] | 0 | 0 | 0 | 0
[29 empty] | 0 | 0 | 0 | 0
[29 empty] | 0 | 0 | 0 | 0
[29 empty] | 0 | 0 | 0 | 0
[29 empty] | 0 | 0 | 0 | 0
[29 empty] | 0 | 0 | 0 | 0
[29 empty] | 0 | 0 | 0 | 0
[29 empty] | 0 | 0 | 0 | 0
[29 empty] | 0 | 0 | 0 | 0
[29 empty] | 0 | 0 | 0 | 0
[29 empty] | 0 | 0 | 0 | 0
[29 empty] | 0 | 0 | 0 | 0
[29 empty] | 0 | 0 | 0 | 0
[29 empty] | 0 | 0 | 0 | 0
[29 empty] | 0 | 0 | 0 | 0
[29 empty] | 0 | 0 | 0 | 0
[29 empty] | 0 | 0 | 0 | 0
[29 empty] | 0 | 0 | 0 | 0
[29 empty] | 0 | 0 | 0 | 0
[29 empty] | 0 | 0 | 0 | 0
[29 empty] | 0 | 0 | 0 | 0
[29 empty] | 0 | 0 | 0 | 0
[29 empty] | 0 | 0 | 0 | 0
[29 empty] | 0 | 0 | 0 | 0
[29 empty] | 0 | 0 | 0 | 0
[29 empty] | 0 | 0 | 0 | 0
[29 empty] | 0 | 0 | 0 | 0
[29 empty] | 0 | 0 | 0 | 0
[29 empty] | 0 | 0 | 0 | 0
[29 empty] | 0 | 0 | 0 | 0
[29 empty] | 0 | 0 | 0 | 0
[29 empty] | 0 | 0 | 0 | 0
[29 empty] | 0 | 0 | 0 | 0
[29 empty] | 0 | 0 | 0 | 0
[29 empty] | 0 | 0 | 0 | 0
[29 empty] | 0 | 0 | 0 | 0
[29 empty] | 0 | 0 | 0 | 0
[29 empty] | 0 | 0 | 0 | 0
[29 empty] | 0 | 0 | 0 | 0
[29 empty] | 0 | 0 | 0 | 0
[29 empty] | 0 | 0 | 0 | 0
[29 empty] | 0 | 0 | 0 | 0
[29 empty] | 0 | 0 | 0 | 0
[29 empty] | 0 | 0 | 0 | 0
[29 empty] | 0 | 0 | 0 | 0
[29 empty] | 0 | 0 | 0 | 0
[29 empty] | 0 | 0 | 0 | 0
[29 empty] | 0 | 0 | 0 | 0
[29 empty] | 0 | 0 | 0 | 0
[29 empty] | 0 | 0 | 0 | 0
[29 empty] | 0 | 0 | 0 | 0
[29 empty] | 0 | 0 | 0 | 0
[29 empty] | 0 | 0 | 0 | 0
[29 empty] | 0 | 0 | 0 | 0
[29 empty] | 0 | 0 | 0 | 0
[29 empty] | 0 | 0 | 0 | 0
[29 empty] | 0 | 0 | 0 | 0
[29 empty] | 0 | 0 | 0 | 0
[29 empty] | 0 | 0 | 0 | 0
[29 empty] | 0 | 0 | 0 | 0
[29 empty] | 0 | 0 | 0 | 0
[29 empty] | 0 | 0 | 0 | 0
[29 empty] | 0 | 0 | 0 | 0
[29 empty] | 0 | 0 | 0 | 0
[29 empty] | 0 | 0 | 0 | 0
[29 empty] | 0 | 0 | 0 | 0
[29 empty] | 0 | 0 | 0 | 0
[29 empty] | 0 | 0 | 0 | 0
[29 empty] | 0 | 0 | 0 | 0
[29 empty] | 0 | 0 | 0 | 0
[29 empty] | 0 | 0 | 0 | 0
[29 empty] | 0 | 0 | 0 | 0
[29 empty] | 0 | 0 | 0 | 0
[29 empty] | 0 | 0 | 0 | 0
[29 empty] | 0 | 0 | 0 | 0
[29 empty] | 0 | 0 | 0 | 0
[29 empty] | 0 | 0 | 0 | 0
[29 empty] | 0 | 0 | 0 | 0
[29 empty] | 0 | 0 | 0 | 0
[29 empty] | 0 | 0 | 0 | 0
[29 empty] | 0 | 0 | 0 | 0
[29 empty] | 0 | 0 | 0 | 0
[29 empty] | 0 | 0 | 0 | 0
[29 empty] | 0 | 0 | 0 | 0
[29 empty] | 0 | 0 | 0 | 0
[29 empty] | 0 | 0 | 0 | 0
[29 empty] | 0 | 0 | 0 | 0
[29 empty] | 0 | 0 | 0 | 0
[29 empty] | 0 | 0 | 0 | 0
[29 empty] | 0 | 0 | 0 | 0
[29 empty] | 0 | 0 | 0 | 0
[29 empty] | 0 | 0 | 0 | 0
[29 empty] | 0 | 0 | 0 | 0
[29 empty] | 0 | 0 | 0 | 0
[29 empty] | 0 | 0 | 0 | 0
[29 empty] | 0 | 0 | 0 | 0
[29 empty] | 0 | 0 | 0 | 0
[29 empty] | 0 | 0 | 0 | 0
[29 empty] | 0 | 0 | 0 | 0
[29 empty] | 0 | 0 | 0 | 0
[29 empty] | 0 | 0 | 0 | 0
[29 empty] | 0 | 0 | 0 | 0
[29 empty] | 0 | 0 | 0 | 0
[29 empty] | 0 | 0 | 0 | 0
[29 empty] | 0 | 0 | 0 | 0
[29 empty] | 0 | 0 | 0 | 0
[29 empty] | 0 | 0 | 0 | 0
[29 empty] | 0 | 0 | 0 | 0
[29 empty] | 0 | 0 | 0 | 0
[29 empty] | 0 | 0 | 0 | 0
[29 empty] | 0 | 0 | 0 | 0
[29 empty] | 0 | 0 | 0 | 0
[29 empty] | 0 | 0 | 0 | 0
[29 empty] | 0 | 0 | 0 | 0
[29 empty] | 0 | 0 | 0 | 0
[29 empty] | 0 | 0 | 0 | 0
[29 empty] | 0 | 0 | 0 | 0
[29 empty] | 0 | 0 | 0 | 0
[29 empty] | 0 | 0 | 0 | 0
[29 empty] | 0 | 0 | 0 | 0
[29 empty] | 0 | 0 | 0 | 0
[29 empty] | 0 | 0 | 0 | 0
[29 empty] | 0 | 0 | 0 | 0
[29 empty] | 0 | 0 | 0 | 0
[29 empty] | 0 | 0 | 0 | 0
[29 empty] | 0 | 0 | 0 | 0
[29 empty] | 0 | 0 | 0 | 0
[29 empty] | 0 | 0 | 0 | 0
[29 empty] | 0 | 0 | 0 | 0
[29 empty] | 0 | 0 | 0 | 0
[29 empty] | 0 | 0 | 0 | 0
[29 empty] | 0 | 0 | 0 | 0
[29 empty] | 0 | 0 | 0 | 0
[29 empty] | 0 | 0 | 0 | 0
[29 empty] | 0 | 0 | 0 | 0
[29 empty] | 0 | 0 | 0 | 0
[29 empty] | 0 | 0 | 0 | 0
[29 empty] | 0 | 0 | 0 | 0
[29 empty] | 0 | 0 | 0 | 0
[29 empty] | 0 | 0 | 0 | 0
[29 empty] | 0 | 0 | 0 | 0
[29 empty] | 0 | 0 | 0 | 0
[29 empty] | 0 | 0 | 0 | 0
[29 empty] | 0 | 0 | 0 | 0
[29 empty] | 0 | 0 | 0 | 0
[29 empty] | 0 | 0 | 0 | 0
[29 empty] | 0 | 0 | 0 | 0
[29 empty] | 0 | 0 | 0 | 0
[29 empty] | 0 | 0 | 0 | 0
[29 empty] | 0 | 0 | 0 | 0
[29 empty] | 0 | 0 | 0 | 0
[29 empty] | 0 | 0 | 0 | 0
[29 empty] | 0 | 0 | 0 | 0
[29 empty] | 0 | 0 | 0 | 0
[29 empty] | 0 | 0 | 0 | 0
[29 empty] | 0 | 0 | 0 | 0
[29 empty] | 0 | 0 | 0 | 0
[29 empty] | 0 | 0 | 0 | 0
[29 empty] | 0 | 0 | 0 | 0
[29 empty] | 0 | 0 | 0 | 0
[29 empty] | 0 | 0 | 0 | 0
[29 empty] | 0 | 0 | 0 | 0
[29 empty] | 0 | 0 | 0 | 0
[29 empty] | 0 | 0 | 0 | 0
[29 empty] | 0 | 0 | 0 | 0
[29 empty] | 0 | 0 | 0 | 0
[29 empty] | 0 | 0 | 0 | 0
[29 empty] | 0 | 0 | 0 | 0
[29 empty] | 0 | 0 | 0 | 0
[29 empty] | 0 | 0 | 0 | 0
[29 empty] | 0 | 0 | 0 | 0
[29 empty] | 0 | 0 | 0 | 0
[29 empty] | 0 | 0 | 0 | 0
[29 empty] | 0 | 0 | 0 | 0
[29 empty] | 0 | 0 | 0 | 0
[29 empty] | 0 | 0 | 0 | 0
[29 empty] | 0 | 0 | 0 | 0
[29 empty] | 0 | 0 | 0 | 0
[29 empty] | 0 | 0 | 0 | 0
[29 empty] | 0 | 0 | 0 | 0
[29 empty] | 0 | 0 | 0 | 0
[29 empty] | 0 | 0 | 0 | 0
[29 empty] | 0 | 0 | 0 | 0
[29 empty] | 0 | 0 | 0 | 0
[29 empty] | 0 | 0 | 0 | 0
[29 empty] | 0 | 0 | 0 | 0
[29 empty] | 0 | 0 | 0 | 0
[29 empty] | 0 | 0 | 0 | 0
[29 empty] | 0 | 0 | 0 | 0
[29 empty] | 0 | 0 | 0 | 0
[29 empty] | 0 | 0 | 0 | 0
[29 empty] | 0 | 0 | 0 | 0
[29 empty] | 0 | 0 | 0 | 0
[29 empty] | 0 | 0 | 0 | 0
[29 empty] | 0 | 0 | 0 | 0
[29 empty] | 0 | 0 | 0 | 0
[29 empty] | 0 | 0 | 0 | 0
[29 empty] | 0 | 0 | 0 | 0
[29 empty] | 0 | 0 | 0 | 0
[29 empty] | 0 | 0 | 0 | 0
[29 empty] | 0 | 0 | 0 | 0
[29 empty] | 0 | 0 | 0 | 0
[29 empty] | 0 | 0 | 0 | 0
[29 empty] | 0 | 0 | 0 | 0
[29 empty] | 0 | 0 | 0 | 0
[29 empty] | 0 | 0 | 0 | 0
[29 empty] | 0 | 0 | 0 | 0
[29 empty] | 0 | 0 | 0 | 0
[29 empty] | 0 | 0 | 0 | 0
[29 empty] | 0 | 0 | 0 | 0
[29 empty] | 0 | 0 | 0 | 0
[29 empty] | 0 | 0 | 0 | 0
[29 empty] | 0 | 0 | 0 | 0
[29 empty] | 0 | 0 | 0 | 0
[29 empty] | 0 | 0 | 0 | 0
[29 empty] | 0 | 0 | 0 | 0
[29 empty] | 0 | 0 | 0 | 0
[29 empty] | 0 | 0 | 0 | 0
[29 empty] | 0 | 0 | 0 | 0
[29 empty] | 0 | 0 | 0 | 0
[29 empty] | 0 | 0 | 0 | 0
[29 empty] | 0 | 0 | 0 | 0
[29 empty] | 0 | 0 | 0 | 0
[29 empty] | 0 | 0 | 0 | 0
[29 empty] | 0 | 0 | 0 | 0
[29 empty] | 0 | 0 | 0 | 0
[29 empty] | 0 | 0 | 0 | 0
[29 empty] | 0 | 0 | 0 | 0
[29 empty] | 0 | 0 | 0 | 0
[29 empty] | 0 | 0 | 0 | 0
[29 empty] | 0 | 0 | 0 | 0
[29 empty] | 0 | 0 | 0 | 0
[29 empty] | 0 | 0 | 0 | 0
[29 empty] | 0 | 0 | 0 | 0
[29 empty] | 0 | 0 | 0 | 0
[29 empty] | 0 | 0 | 0 | 0
[29 empty] | 0 | 0 | 0 | 0
[29 empty] | 0 | 0 | 0 | 0
[29 empty] | 0 | 0 | 0 | 0
[29 empty] | 0 | 0 | 0 | 0
[29 empty] | 0 | 0 | 0 | 0
[29 empty] | 0 | 0 | 0 | 0
[29 empty] | 0 | 0 | 0 | 0
[29 empty] | 0 | 0 | 0 | 0
[29 empty] | 0 | 0 | 0 | 0
[29 empty] | 0 | 0 | 0 | 0
[29 empty] | 0 | 0 | 0 | 0
[29 empty] | 0 | 0 | 0 | 0
[29 empty] | 0 | 0 | 0 | 0
[29 empty] | 0 | 0 | 0 | 0
[29 empty] | 0 | 0 | 0 | 0
[29 empty] | 0 | 0 | 0 | 0
[29 empty] | 0 | 0 | 0 | 0
[29 empty] | 0 | 0 | 0 | 0
[29 empty] | 0 | 0 | 0 | 0
[29 empty] | 0 | 0 | 0 | 0
[29 empty] | 0 | 0 | 0 | 0
[29 empty] | 0 | 0 | 0 | 0
[29 empty] | 0 | 0 | 0 | 0
[29 empty] | 0 | 0 | 0 | 0
[29 empty] | 0 | 0 | 0 | 0
[29 empty] | 0 | 0 | 0 | 0
[29 empty] | 0 | 0 | 0 | 0
[29 empty] | 0 | 0 | 0 | 0
[29 empty] | 0 | 0 | 0 | 0
[29 empty] | 0 | 0 | 0 | 0
[29 empty] | 0 | 0 | 0 | 0
[29 empty] | 0 | 0 | 0 | 0
[29 empty] | 0 | 0 | 0 | 0
[29 empty] | 0 | 0 | 0 | 0
[29 empty] | 0 | 0 | 0 | 0
[29 empty] | 0 | 0 | 0 | 0
[29 empty] | 0 | 0 | 0 | 0
[29 empty] | 0 | 0 | 0 | 0
[29 empty] | 0 | 0 | 0 | 0
[29 empty] | 0 | 0 | 0 | 0
[29 empty] | 0 | 0 | 0 | 0
[29 empty] | 0 | 0 | 0 | 0
[29 empty] | 0 | 0 | 0 | 0
[29 empty] | 0 | 0 | 0 | 0
[29 empty] | 0 | 0 | 0 | 0
[29 empty] | 0 | 0 | 0 | 0
[29 empty] | 0 | 0 | 0 | 0
[29 empty] | 0 | 0 | 0 | 0
[29 empty] | 0 | 0 | 0 | 0
[29 empty] | 0 | 0 | 0 | 0
[29 empty] | 0 | 0 | 0 | 0
[29 empty] | 0 | 0 | 0 | 0
[29 empty] | 0 | 0 | 0 | 0
[29 empty] | 0 | 0 | 0 | 0
[29 empty] | 0 | 0 | 0 | 0
[29 empty] | 0 | 0 | 0 | 0
[29 empty] | 0 | 0 | 0 | 0
[29 empty] | 0 | 0 | 0 | 0
[29 empty] | 0 | 0 | 0 | 0
[29 empty] | 0 | 0 | 0 | 0
[29 empty] | 0 | 0 | 0 | 0
[29 empty] | 0 | 0 | 0 | 0
[29 empty] | 0 | 0 | 0 | 0
[29 empty] | 0 | 0 | 0 | 0
[29 empty] | 0 | 0 | 0 | 0
[29 empty] | 0 | 0 | 0 | 0
[29 empty] | 0 | 0 | 0 | 0
[29 empty] | 0 | 0 | 0 | 0
[29 empty] | 0 | 0 | 0 | 0
[29 empty] | 0 | 0 | 0 | 0
[29 empty] | 0 | 0 | 0 | 0
[29 empty] | 0 | 0 | 0 | 0
[29 empty] | 0 | 0 | 0 | 0
[29 empty] | 0 | 0 | 0 | 0
[29 empty] | 0 | 0 | 0 | 0
[29 empty] | 0 | 0 | 0 | 0
[29 empty] | 0 | 0 | 0 | 0
[29 empty] | 0 | 0 | 0 | 0
[29 empty] | 0 | 0 | 0 | 0
[29 empty] | 0 | 0 | 0 | 0
[29 empty] | 0 | 0 | 0 | 0
[29 empty] | 0 | 0 | 0 | 0
[29 empty] | 0 | 0 | 0 | 0
[29 empty] | 0 | 0 | 0 | 0
[29 empty] | 0 | 0 | 0 | 0
[29 empty] | 0 | 0 | 0 | 0
[29 empty] | 0 | 0 | 0 | 0
[29 empty] | 0 | 0 | 0 | 0
[29 empty] | 0 | 0 | 0 | 0
[29 empty] | 0 | 0 | 0 | 0
[29 empty] | 0 | 0 | 0 | 0
[29 empty] | 0 | 0 | 0 | 0
[29 empty] | 0 | 0 | 0 | 0
[29 empty] | 0 | 0 | 0 | 0
[29 empty] | 0 | 0 | 0 | 0
[29 empty] | 0 | 0 | 0 | 0
[29 empty] | 0 | 0 | 0 | 0
[29 empty] | 0 | 0 | 0 | 0
[29 empty] | 0 | 0 | 0 | 0
[29 empty] | 0 | 0 | 0 | 0
[29 empty] | 0 | 0 | 0 | 0
[29 empty] | 0 | 0 | 0 | 0
[29 empty] | 0 | 0 | 0 | 0
[29 empty] | 0 | 0 | 0 | 0
[29 empty] | 0 | 0 | 0 | 0
[29 empty] | 0 | 0 | 0 | 0
[29 empty] | 0 | 0 | 0 | 0
[29 empty] | 0 | 0 | 0 | 0
[29 empty] | 0 | 0 | 0 | 0
[29 empty] | 0 | 0 | 0 | 0
[29 empty] | 0 | 0 | 0 | 0
[29 empty] | 0 | 0 | 0 | 0
[29 empty] | 0 | 0 | 0 | 0
[29 empty] | 0 | 0 | 0 | 0
[29 empty] | 0 | 0 | 0 | 0
[29 empty] | 0 | 0 | 0 | 0
[29 empty] | 0 | 0 | 0 | 0
[29 empty] | 0 | 0 | 0 | 0
[29 empty] | 0 | 0 | 0 | 0
[29 empty] | 0 | 0 | 0 | 0
[29 empty] | 0 | 0 | 0 | 0
[29 empty] | 0 | 0 | 0 | 0
[29 empty] | 0 | 0 | 0 | 0
[29 empty] | 0 | 0 | 0 | 0
[29 empty] | 0 | 0 | 0 | 0
[29 empty] | 0 | 0 | 0 | 0
[29 empty] | 0 | 0 | 0 | 0
[29 empty] | 0 | 0 | 0 | 0
[29 empty] | 0 | 0 | 0 | 0
[29 empty] | 0 | 0 | 0 | 0
[29 empty] | 0 | 0 | 0 | 0
[29 empty] | 0 | 0 | 0 | 0
[29 empty] | 0 | 0 | 0 | 0
[29 empty] | 0 | 0 | 0 | 0
[29 empty] | 0 | 0 | 0 | 0
[29 empty] | 0 | 0 | 0 | 0
[29 empty] | 0 | 0 | 0 | 0
[29 empty] | 0 | 0 | 0 | 0
[29 empty] | 0 | 0 | 0 | 0
[29 empty] | 0 | 0 | 0 | 0
[29 empty] | 0 | 0 | 0 | 0
[29 empty] | 0 | 0 | 0 | 0
[29 empty] | 0 | 0 | 0 | 0
[29 empty] | 0 | 0 | 0 | 0
[29 empty] | 0 | 0 | 0 | 0
[29 empty] | 0 | 0 | 0 | 0
[29 empty] | 0 | 0 | 0 | 0
[29 empty] | 0 | 0 | 0 | 0
[29 empty] | 0 | 0 | 0 | 0
[29 empty] | 0 | 0 | 0 | 0
[29 empty] | 0 | 0 | 0 | 0
[29 empty] | 0 | 0 | 0 | 0
[29 empty] | 0 | 0 | 0 | 0
[29 empty] | 0 | 0 | 0 | 0
[29 empty] | 0 | 0 | 0 | 0
[29 empty] | 0 | 0 | 0 | 0
[29 empty] | 0 | 0 | 0 | 0
[29 empty] | 0 | 0 | 0 | 0
[29 empty] | 0 | 0 | 0 | 0
[29 empty] | 0 | 0 | 0 | 0
[29 empty] | 0 | 0 | 0 | 0
[29 empty] | 0 | 0 | 0 | 0
[29 empty] | 0 | 0 | 0 | 0
[29 empty] | 0 | 0 | 0 | 0
[29 empty] | 0 | 0 | 0 | 0
[29 empty] | 0 | 0 | 0 | 0
[29 empty] | 0 | 0 | 0 | 0
[29 empty] | 0 | 0 | 0 | 0
[29 empty] | 0 | 0 | 0 | 0
[29 empty] | 0 | 0 | 0 | 0
[29 empty] | 0 | 0 | 0 | 0
[29 empty] | 0 | 0 | 0 | 0
[29 empty] | 0 | 0 | 0 | 0
[29 empty] | 0 | 0 | 0 | 0
[29 empty] | 0 | 0 | 0 | 0
[29 empty] | 0 | 0 | 0 | 0
[29 empty] | 0 | 0 | 0 | 0
[29 empty] | 0 | 0 | 0 | 0
[29 empty] | 0 | 0 | 0 | 0
[29 empty] | 0 | 0 | 0 | 0
[29 empty] | 0 | 0 | 0 | 0
[29 empty] | 0 | 0 | 0 | 0
[29 empty] | 0 | 0 | 0 | 0
[29 empty] | 0 | 0 | 0 | 0
[29 empty] | 0 | 0 | 0 | 0
[29 empty] | 0 | 0 | 0 | 0
[29 empty] | 0 | 0 | 0 | 0
[29 empty] | 0 | 0 | 0 | 0
[29 empty] | 0 | 0 | 0 | 0
[29 empty] | 0 | 0 | 0 | 0
[29 empty] | 0 | 0 | 0 | 0
[29 empty] | 0 | 0 | 0 | 0
[29 empty] | 0 | 0 | 0 | 0
[29 empty] | 0 | 0 | 0 | 0
[29 empty] | 0 | 0 | 0 | 0
[29 empty] | 0 | 0 | 0 | 0
[29 empty] | 0 | 0 | 0 | 0
[29 empty] | 0 | 0 | 0 | 0
[29 empty] | 0 | 0 | 0 | 0
[29 empty] | 0 | 0 | 0 | 0
[29 empty] | 0 | 0 | 0 | 0
[29 empty] | 0 | 0 | 0 | 0
[29 empty] | 0 | 0 | 0 | 0
[29 empty] | 0 | 0 | 0 | 0
[29 empty] | 0 | 0 | 0 | 0
[29 empty] | 0 | 0 | 0 | 0
[29 empty] | 0 | 0 | 0 | 0
[29 empty] | 0 | 0 | 0 | 0
[29 empty] | 0 | 0 | 0 | 0
[29 empty] | 0 | 0 | 0 | 0
[29 empty] | 0 | 0 | 0 | 0
[29 empty] | 0 | 0 | 0 | 0
[29 empty] | 0 | 0 | 0 | 0
[29 empty] | 0 | 0 | 0 | 0
[29 empty] | 0 | 0 | 0 | 0
[29 empty] | 0 | 0 | 0 | 0
[29 empty] | 0 | 0 | 0 | 0
[29 empty] | 0 | 0 | 0 | 0
[29 empty] | 0 | 0 | 0 | 0
[29 empty] | 0 | 0 | 0 | 0
[29 empty] | 0 | 0 | 0 | 0
[29 empty] | 0 | 0 | 0 | 0
[29 empty] | 0 | 0 | 0 | 0
[29 empty] | 0 | 0 | 0 | 0
[29 empty] | 0 | 0 | 0 | 0
[29 empty] | 0 | 0 | 0 | 0
[29 empty] | 0 | 0 | 0 | 0
[29 empty] | 0 | 0 | 0 | 0
[29 empty] | 0 | 0 | 0 | 0
[29 empty] | 0 | 0 | 0 | 0
[29 empty] | 0 | 0 | 0 | 0
[29 empty] | 0 | 0 | 0 | 0
[29 empty] | 0 | 0 | 0 | 0
[29 empty] | 0 | 0 | 0 | 0
[29 empty] | 0 | 0 | 0 | 0
[29 empty] | 0 | 0 | 0 | 0
[29 empty] | 0 | 0 | 0 | 0
[29 empty] | 0 | 0 | 0 | 0
[29 empty] | 0 | 0 | 0 | 0
[29 empty] | 0 | 0 | 0 | 0
[29 empty] | 0 | 0 | 0 | 0
[29 empty] | 0 | 0 | 0 | 0
[29 empty] | 0 | 0 | 0 | 0
[29 empty] | 0 | 0 | 0 | 0
[29 empty] | 0 | 0 | 0 | 0
[29 empty] | 0 | 0 | 0 | 0
[29 empty] | 0 | 0 | 0 | 0
[29 empty] | 0 | 0 | 0 | 0
[29 empty] | 0 | 0 | 0 | 0
[29 empty] | 0 | 0 | 0 | 0
[29 empty] | 0 | 0 | 0 | 0
[29 empty] | 0 | 0 | 0 | 0
[29 empty] | 0 | 0 | 0 | 0
[29 empty] | 0 | 0 | 0 | 0
[29 empty] | 0 | 0 | 0 | 0
[29 empty] | 0 | 0 | 0 | 0
[29 empty] | 0 | 0 | 0 | 0
[29 empty] | 0 | 0 | 0 | 0
[29 empty] | 0 | 0 | 0 | 0
[29 empty] | 0 | 0 | 0 | 0
[29 empty] | 0 | 0 | 0 | 0
[29 empty] | 0 | 0 | 0 | 0
[29 empty] | 0 | 0 | 0 | 0
[29 empty] | 0 | 0 | 0 | 0
[29 empty] | 0 | 0 | 0 | 0
[29 empty] | 0 | 0 | 0 | 0
[29 empty] | 0 | 0 | 0 | 0
[29 empty] | 0 | 0 | 0 | 0
[29 empty] | 0 | 0 | 0 | 0
[29 empty] | 0 | 0 | 0 | 0
[29 empty] | 0 | 0 | 0 | 0
[29 empty] | 0 | 0 | 0 | 0
[29 empty] | 0 | 0 | 0 | 0
[29 empty] | 0 | 0 | 0 | 0
[29 empty] | 0 | 0 | 0 | 0
[29 empty] | 0 | 0 | 0 | 0
[29 empty] | 0 | 0 | 0 | 0
[29 empty] | 0 | 0 | 0 | 0
[29 empty] | 0 | 0 | 0 | 0
[29 empty] | 0 | 0 | 0 | 0
[29 empty] | 0 | 0 | 0 | 0
[29 empty] | 0 | 0 | 0 | 0
[29 empty] | 0 | 0 | 0 | 0
[29 empty] | 0 | 0 | 0 | 0
[29 empty] | 0 | 0 | 0 | 0
[29 empty] | 0 | 0 | 0 | 0
[29 empty] | 0 | 0 | 0 | 0
[29 empty] | 0 | 0 | 0 | 0
[29 empty] | 0 | 0 | 0 | 0
[29 empty] | 0 | 0 | 0 | 0
[29 empty] | 0 | 0 | 0 | 0
[29 empty] | 0 | 0 | 0 | 0
[29 empty] | 0 | 0 | 0 | 0
[29 empty] | 0 | 0 | 0 | 0
[29 empty] | 0 | 0 | 0 | 0
[29 empty] | 0 | 0 | 0 | 0
[29 empty] | 0 | 0 | 0 | 0
[29 empty] | 0 | 0 | 0 | 0
[29 empty] | 0 | 0 | 0 | 0
[29 empty] | 0 | 0 | 0 | 0
[29 empty] | 0 | 0 | 0 | 0
[29 empty] | 0 | 0 | 0 | 0
[29 empty] | 0 | 0 | 0 | 0
[29 empty] | 0 | 0 | 0 | 0
[29 empty] | 0 | 0 | 0 | 0
[29 empty] | 0 | 0 | 0 | 0
[29 empty] | 0 | 0 | 0 | 0
[29 empty] | 0 | 0 | 0 | 0
[29 empty] | 0 | 0 | 0 | 0
[29 empty] | 0 | 0 | 0 | 0
[29 empty] | 0 | 0 | 0 | 0
[29 empty] | 0 | 0 | 0 | 0
[29 empty] | 0 | 0 | 0 | 0
[29 empty] | 0 | 0 | 0 | 0
[29 empty] | 0 | 0 | 0 | 0
[29 empty] | 0 | 0 | 0 | 0
[29 empty] | 0 | 0 | 0 | 0
[29 empty] | 0 | 0 | 0 | 0
[29 empty] | 0 | 0 | 0 | 0
[29 empty] | 0 | 0 | 0 | 0
[29 empty] | 0 | 0 | 0 | 0
[29 empty] | 0 | 0 | 0 | 0
[29 empty] | 0 | 0 | 0 | 0
[29 empty] | 0 | 0 | 0 | 0
[29 empty] | 0 | 0 | 0 | 0
[29 empty] | 0 | 0 | 0 | 0
[29 empty] | 0 | 0 | 0 | 0
[29 empty] | 0 | 0 | 0 | 0
[29 empty] | 0 | 0 | 0 | 0
[29 empty] | 0 | 0 | 0 | 0
[29 empty] | 0 | 0 | 0 | 0
[29 empty] | 0 | 0 | 0 | 0
[29 empty] | 0 | 0 | 0 | 0
[29 empty] | 0 | 0 | 0 | 0
[29 empty] | 0 | 0 | 0 | 0
[29 empty] | 0 | 0 | 0 | 0
[29 empty] | 0 | 0 | 0 | 0
[29 empty] | 0 | 0 | 0 | 0
[29 empty] | 0 | 0 | 0 | 0
[29 empty] | 0 | 0 | 0 | 0
[29 empty] | 0 | 0 | 0 | 0
[29 empty] | 0 | 0 | 0 | 0
[29 empty] | 0 | 0 | 0 | 0
[29 empty] | 0 | 0 | 0 | 0
[29 empty] | 0 | 0 | 0 | 0
[29 empty] | 0 | 0 | 0 | 0
[29 empty] | 0 | 0 | 0 | 0
[29 empty] | 0 | 0 | 0 | 0
[29 empty] | 0 | 0 | 0 | 0
[29 empty] | 0 | 0 | 0 | 0
[29 empty] | 0 | 0 | 0 | 0
[29 empty] | 0 | 0 | 0 | 0
[29 empty] | 0 | 0 | 0 | 0
[29 empty] | 0 | 0 | 0 | 0
[29 empty] | 0 | 0 | 0 | 0
[29 empty] | 0 | 0 | 0 | 0
[29 empty] | 0 | 0 | 0 | 0
[29 empty] | 0 | 0 | 0 | 0
[29 empty] | 0 | 0 | 0 | 0
[29 empty] | 0 | 0 | 0 | 0
[29 empty] | 0 | 0 | 0 | 0
[29 empty] | 0 | 0 | 0 | 0
[29 empty] | 0 | 0 | 0 | 0
[29 empty] | 0 | 0 | 0 | 0
[29 empty] | 0 | 0 | 0 | 0
[29 empty] | 0 | 0 | 0 | 0
[29 empty] | 0 | 0 | 0 | 0
[29 empty] | 0 | 0 | 0 | 0
[29 empty] | 0 | 0 | 0 | 0
[29 empty] | 0 | 0 | 0 | 0
[29 empty] | 0 | 0 | 0 | 0
[29 empty] | 0 | 0 | 0 | 0
[29 empty] | 0 | 0 | 0 | 0
[29 empty] | 0 | 0 | 0 | 0
[29 empty] | 0 | 0 | 0 | 0
[29 empty] | 0 | 0 | 0 | 0
[29 empty] | 0 | 0 | 0 | 0
[29 empty] | 0 | 0 | 0 | 0
[29 empty] | 0 | 0 | 0 | 0
[29 empty] | 0 | 0 | 0 | 0
[29 empty] | 0 | 0 | 0 | 0
[29 empty] | 0 | 0 | 0 | 0
[29 empty] | 0 | 0 | 0 | 0
[29 empty] | 0 | 0 | 0 | 0
[29 empty] | 0 | 0 | 0 | 0
[29 empty] | 0 | 0 | 0 | 0
[29 empty] | 0 | 0 | 0 | 0
[29 empty] | 0 | 0 | 0 | 0
[29 empty] | 0 | 0 | 0 | 0
[29 empty] | 0 | 0 | 0 | 0
[29 empty] | 0 | 0 | 0 | 0
[29 empty] | 0 | 0 | 0 | 0
[29 empty] | 0 | 0 | 0 | 0
[29 empty] | 0 | 0 | 0 | 0
[29 empty] | 0 | 0 | 0 | 0
[29 empty] | 0 | 0 | 0 | 0
[29 empty] | 0 | 0 | 0 | 0
[29 empty] | 0 | 0 | 0 | 0
[29 empty] | 0 | 0 | 0 | 0
[29 empty] | 0 | 0 | 0 | 0
[29 empty] | 0 | 0 | 0 | 0
[29 empty] | 0 | 0 | 0 | 0
[29 empty] | 0 | 0 | 0 | 0
[29 empty] | 0 | 0 | 0 | 0
[29 empty] | 0 | 0 | 0 | 0
[29 empty] | 0 | 0 | 0 | 0
[29 empty] | 0 | 0 | 0 | 0
[29 empty] | 0 | 0 | 0 | 0
[29 empty] | 0 | 0 | 0 | 0
[29 empty] | 0 | 0 | 0 | 0
[29 empty] | 0 | 0 | 0 | 0
[29 empty] | 0 | 0 | 0 | 0
[29 empty] | 0 | 0 | 0 | 0
[29 empty] | 0 | 0 | 0 | 0
[29 empty] | 0 | 0 | 0 | 0
[29 empty] | 0 | 0 | 0 | 0
[29 empty] | 0 | 0 | 0 | 0
[29 empty] | 0 | 0 | 0 | 0
[29 empty] | 0 | 0 | 0 | 0
[29 empty] | 0 | 0 | 0 | 0
[29 empty] | 0 | 0 | 0 | 0
[29 empty] | 0 | 0 | 0 | 0
[29 empty] | 0 | 0 | 0 | 0
[29 empty] | 0 | 0 | 0 | 0
[29 empty] | 0 | 0 | 0 | 0
[29 empty] | 0 | 0 | 0 | 0
[29 empty] | 0 | 0 | 0 | 0
[29 empty] | 0 | 0 | 0 | 0
[29 empty] | 0 | 0 | 0 | 0
[29 empty] | 0 | 0 | 0 | 0
[29 empty] | 0 | 0 | 0 | 0
[29 empty] | 0 | 0 | 0 | 0
[29 empty] | 0 | 0 | 0 | 0
[29 empty] | 0 | 0 | 0 | 0
[29 empty] | 0 | 0 | 0 | 0
[29 empty] | 0 | 0 | 0 | 0
[29 empty] | 0 | 0 | 0 | 0
[29 empty] | 0 | 0 | 0 | 0
[29 empty] | 0 | 0 | 0 | 0
[29 empty] | 0 | 0 | 0 | 0
[29 empty] | 0 | 0 | 0 | 0
[29 empty] | 0 | 0 | 0 | 0
[29 empty] | 0 | 0 | 0 | 0
[29 empty] | 0 | 0 | 0 | 0
[29 empty] | 0 | 0 | 0 | 0
[29 empty] | 0 | 0 | 0 | 0
[29 empty] | 0 | 0 | 0 | 0
[29 empty] | 0 | 0 | 0 | 0
[29 empty] | 0 | 0 | 0 | 0
[29 empty] | 0 | 0 | 0 | 0
[29 empty] | 0 | 0 | 0 | 0
[29 empty] | 0 | 0 | 0 | 0
[29 empty] | 0 | 0 | 0 | 0
[29 empty] | 0 | 0 | 0 | 0
[29 empty] | 0 | 0 | 0 | 0
[29 empty] | 0 | 0 | 0 | 0
[29 empty] | 0 | 0 | 0 | 0
[29 empty] | 0 | 0 | 0 | 0
[29 empty] | 0 | 0 | 0 | 0
[29 empty] | 0 | 0 | 0 | 0
[29 empty] | 0 | 0 | 0 | 0
[29 empty] | 0 | 0 | 0 | 0
[29 empty] | 0 | 0 | 0 | 0
[29 empty] | 0 | 0 | 0 | 0
[29 empty] | 0 | 0 | 0 | 0
[29 empty] | 0 | 0 | 0 | 0
[29 empty] | 0 | 0 | 0 | 0
[29 empty] | 0 | 0 | 0 | 0
[29 empty] | 0 | 0 | 0 | 0
[29 empty] | 0 | 0 | 0 | 0
[29 empty] | 0 | 0 | 0 | 0
[29 empty] | 0 | 0 | 0 | 0
[29 empty] | 0 | 0 | 0 | 0
[29 empty] | 0 | 0 | 0 | 0
[29 empty] | 0 | 0 | 0 | 0
[29 empty] | 0 | 0 | 0 | 0
[29 empty] | 0 | 0 | 0 | 0
[29 empty] | 0 | 0 | 0 | 0
[29 empty] | 0 | 0 | 0 | 0
[29 empty] | 0 | 0 | 0 | 0
[29 empty] | 0 | 0 | 0 | 0
[29 empty] | 0 | 0 | 0 | 0
[29 empty] | 0 | 0 | 0 | 0
[29 empty] | 0 | 0 | 0 | 0
[29 empty] | 0 | 0 | 0 | 0
[29 empty] | 0 | 0 | 0 | 0
[29 empty] | 0 | 0 | 0 | 0
[29 empty] | 0 | 0 | 0 | 0
[29 empty] | 0 | 0 | 0 | 0
[29 empty] | 0 | 0 | 0 | 0
[29 empty] | 0 | 0 | 0 | 0
[29 empty] | 0 | 0 | 0 | 0
[29 empty] | 0 | 0 | 0 | 0
[29 empty] | 0 | 0 | 0 | 0
[29 empty] | 0 | 0 | 0 | 0
[29 empty] | 0 | 0 | 0 | 0
[29 empty] | 0 | 0 | 0 | 0
[29 empty] | 0 | 0 | 0 | 0
[29 empty] | 0 | 0 | 0 | 0
[29 empty] | 0 | 0 | 0 | 0
[29 empty] | 0 | 0 | 0 | 0
[29 empty] | 0 | 0 | 0 | 0
[29 empty] | 0 | 0 | 0 | 0
[29 empty] | 0 | 0 | 0 | 0
[29 empty] | 0 | 0 | 0 | 0
[29 empty] | 0 | 0 | 0 | 0
[29 empty] | 0 | 0 | 0 | 0
[29 empty] | 0 | 0 | 0 | 0
[29 empty] | 0 | 0 | 0 | 0
[29 empty] | 0 | 0 | 0 | 0
[29 empty] | 0 | 0 | 0 | 0
[29 empty] | 0 | 0 | 0 | 0
[29 empty] | 0 | 0 | 0 | 0
[29 empty] | 0 | 0 | 0 | 0
[29 empty] | 0 | 0 | 0 | 0
[29 empty] | 0 | 0 | 0 | 0
[29 empty] | 0 | 0 | 0 | 0
[29 empty] | 0 | 0 | 0 | 0
[29 empty] | 0 | 0 | 0 | 0
[29 empty] | 0 | 0 | 0 | 0
[29 empty] | 0 | 0 | 0 | 0
[29 empty] | 0 | 0 | 0 | 0
[29 empty] | 0 | 0 | 0 | 0
[29 empty] | 0 | 0 | 0 | 0
[29 empty] | 0 | 0 | 0 | 0
[29 empty] | 0 | 0 | 0 | 0
[29 empty] | 0 | 0 | 0 | 0
[29 empty] | 0 | 0 | 0 | 0
[29 empty] | 0 | 0 | 0 | 0
[29 empty] | 0 | 0 | 0 | 0
[29 empty] | 0 | 0 | 0 | 0
[29 empty] | 0 | 0 | 0 | 0
[29 empty] | 0 | 0 | 0 | 0
[29 empty] | 0 | 0 | 0 | 0
[29 empty] | 0 | 0 | 0 | 0
[29 empty] | 0 | 0 | 0 | 0
[29 empty] | 0 | 0 | 0 | 0
[29 empty] | 0 | 0 | 0 | 0
[29 empty] | 0 | 0 | 0 | 0
[29 empty] | 0 | 0 | 0 | 0
[29 empty] | 0 | 0 | 0 | 0
[29 empty] | 0 | 0 | 0 | 0
[29 empty] | 0 | 0 | 0 | 0
[29 empty] | 0 | 0 | 0 | 0
[29 empty] | 0 | 0 | 0 | 0
[29 empty] | 0 | 0 | 0 | 0
[29 empty] | 0 | 0 | 0 | 0
[29 empty] | 0 | 0 | 0 | 0
[29 empty] | 0 | 0 | 0 | 0
[29 empty] | 0 | 0 | 0 | 0
[29 empty] | 0 | 0 | 0 | 0
[29 empty] | 0 | 0 | 0 | 0
[29 empty] | 0 | 0 | 0 | 0
[29 empty] | 0 | 0 | 0 | 0
[29 empty] | 0 | 0 | 0 | 0
[29 empty] | 0 | 0 | 0 | 0
[29 empty] | 0 | 0 | 0 | 0
[29 empty] | 0 | 0 | 0 | 0
[29 empty] | 0 | 0 | 0 | 0
[29 empty] | 0 | 0 | 0 | 0
[29 empty] | 0 | 0 | 0 | 0
[29 empty] | 0 | 0 | 0 | 0
[29 empty] | 0 | 0 | 0 | 0
[29 empty] | 0 | 0 | 0 | 0
[29 empty] | 0 | 0 | 0 | 0
[29 empty] | 0 | 0 | 0 | 0
[29 empty] | 0 | 0 | 0 | 0
[29 empty] | 0 | 0 | 0 | 0
[29 empty] | 0 | 0 | 0 | 0
[29 empty] | 0 | 0 | 0 | 0
[29 empty] | 0 | 0 | 0 | 0
[29 empty] | 0 | 0 | 0 | 0
[29 empty] | 0 | 0 | 0 | 0
[29 empty] | 0 | 0 | 0 | 0
[29 empty] | 0 | 0 | 0 | 0
[29 empty] | 0 | 0 | 0 | 0
[29 empty] | 0 | 0 | 0 | 0
[29 empty] | 0 | 0 | 0 | 0
[29 empty] | 0 | 0 | 0 | 0
[29 empty] | 0 | 0 | 0 | 0
[29 empty] | 0 | 0 | 0 | 0
[29 empty] | 0 | 0 | 0 | 0
[29 empty] | 0 | 0 | 0 | 0
[29 empty] | 0 | 0 | 0 | 0
[29 empty] | 0 | 0 | 0 | 0
[29 empty] | 0 | 0 | 0 | 0
[29 empty] | 0 | 0 | 0 | 0
[29 empty] | 0 | 0 | 0 | 0
[29 empty] | 0 | 0 | 0 | 0
[29 empty] | 0 | 0 | 0 | 0
[29 empty] | 0 | 0 | 0 | 0
[29 empty] | 0 | 0 | 0 | 0
[29 empty] | 0 | 0 | 0 | 0
[29 empty] | 0 | 0 | 0 | 0
[29 empty] | 0 | 0 | 0 | 0
[29 empty] | 0 | 0 | 0 | 0
[29 empty] | 0 | 0 | 0 | 0
[29 empty] | 0 | 0 | 0 | 0
[29 empty] | 0 | 0 | 0 | 0
[29 empty] | 0 | 0 | 0 | 0
[29 empty] | 0 | 0 | 0 | 0
[29 empty] | 0 | 0 | 0 | 0
[29 empty] | 0 | 0 | 0 | 0
[29 empty] | 0 | 0 | 0 | 0
[29 empty] | 0 | 0 | 0 | 0
[29 empty] | 0 | 0 | 0 | 0
[29 empty] | 0 | 0 | 0 | 0
[29 empty] | 0 | 0 | 0 | 0
[29 empty] | 0 | 0 | 0 | 0
[29 empty] | 0 | 0 | 0 | 0
[29 empty] | 0 | 0 | 0 | 0
[29 empty] | 0 | 0 | 0 | 0
[29 empty] | 0 | 0 | 0 | 0
[29 empty] | 0 | 0 | 0 | 0
[29 empty] | 0 | 0 | 0 | 0
[29 empty] | 0 | 0 | 0 | 0
[29 empty] | 0 | 0 | 0 | 0
[29 empty] | 0 | 0 | 0 | 0
[29 empty] | 0 | 0 | 0 | 0
[29 empty] | 0 | 0 | 0 | 0
[29 empty] | 0 | 0 | 0 | 0
[29 empty] | 0 | 0 | 0 | 0
[29 empty] | 0 | 0 | 0 | 0
[29 empty] | 0 | 0 | 0 | 0
[29 empty] | 0 | 0 | 0 | 0
[29 empty] | 0 | 0 | 0 | 0
[29 empty] | 0 | 0 | 0 | 0
[29 empty] | 0 | 0 | 0 | 0
[29 empty] | 0 | 0 | 0 | 0
[29 empty] | 0 | 0 | 0 | 0
[29 empty] | 0 | 0 | 0 | 0
[29 empty] | 0 | 0 | 0 | 0
[29 empty] | 0 | 0 | 0 | 0
[29 empty] | 0 | 0 | 0 | 0
[29 empty] | 0 | 0 | 0 | 0
[29 empty] | 0 | 0 | 0 | 0
[29 empty] | 0 | 0 | 0 | 0
[29 empty] | 0 | 0 | 0 | 0
[29 empty] | 0 | 0 | 0 | 0
[29 empty] | 0 | 0 | 0 | 0
[29 empty] | 0 | 0 | 0 | 0
[29 empty] | 0 | 0 | 0 | 0
[29 empty] | 0 | 0 | 0 | 0
[29 empty] | 0 | 0 | 0 | 0
[29 empty] | 0 | 0 | 0 | 0
[29 empty] | 0 | 0 | 0 | 0
[29 empty] | 0 | 0 | 0 | 0
[29 empty] | 0 | 0 | 0 | 0
[29 empty] | 0 | 0 | 0 | 0
[29 empty] | 0 | 0 | 0 | 0
[29 empty] | 0 | 0 | 0 | 0
[29 empty] | 0 | 0 | 0 | 0
[29 empty] | 0 | 0 | 0 | 0
[29 empty] | 0 | 0 | 0 | 0
[29 empty] | 0 | 0 | 0 | 0
[29 empty] | 0 | 0 | 0 | 0
[29 empty] | 0 | 0 | 0 | 0
[29 empty] | 0 | 0 | 0 | 0
[29 empty] | 0 | 0 | 0 | 0
[29 empty] | 0 | 0 | 0 | 0
[29 empty] | 0 | 0 | 0 | 0
[29 empty] | 0 | 0 | 0 | 0
[29 empty] | 0 | 0 | 0 | 0
[29 empty] | 0 | 0 | 0 | 0
[29 empty] | 0 | 0 | 0 | 0
[29 empty] | 0 | 0 | 0 | 0
[29 empty] | 0 | 0 | 0 | 0
[29 empty] | 0 | 0 | 0 | 0
[29 empty] | 0 | 0 | 0 | 0
[29 empty] | 0 | 0 | 0 | 0
[29 empty] | 0 | 0 | 0 | 0
[29 empty] | 0 | 0 | 0 | 0
[29 empty] | 0 | 0 | 0 | 0
[29 empty] | 0 | 0 | 0 | 0
[29 empty] | 0 | 0 | 0 | 0
[29 empty] | 0 | 0 | 0 | 0
[29 empty] | 0 | 0 | 0 | 0
[29 empty] | 0 | 0 | 0 | 0
[29 empty] | 0 | 0 | 0 | 0
[29 empty] | 0 | 0 | 0 | 0
[29 empty] | 0 | 0 | 0 | 0
[29 empty] | 0 | 0 | 0 | 0
[29 empty] | 0 | 0 | 0 | 0
[29 empty] | 0 | 0 | 0 | 0
[29 empty] | 0 | 0 | 0 | 0
[29 empty] | 0 | 0 | 0 | 0
[29 empty] | 0 | 0 | 0 | 0
[29 empty] | 0 | 0 | 0 | 0
[29 empty] | 0 | 0 | 0 | 0
[29 empty] | 0 | 0 | 0 | 0
[29 empty] | 0 | 0 | 0 | 0
[29 empty] | 0 | 0 | 0 | 0
[29 empty] | 0 | 0 | 0 | 0
[29 empty] | 0 | 0 | 0 | 0
[29 empty] | 0 | 0 | 0 | 0
[29 empty] | 0 | 0 | 0 | 0
[29 empty] | 0 | 0 | 0 | 0
[29 empty] | 0 | 0 | 0 | 0
[29 empty] | 0 | 0 | 0 | 0
[29 empty] | 0 | 0 | 0 | 0
[29 empty] | 0 | 0 | 0 | 0
[29 empty] | 0 | 0 | 0 | 0
[29 empty] | 0 | 0 | 0 | 0
[29 empty] | 0 | 0 | 0 | 0
[29 empty] | 0 | 0 | 0 | 0
[29 empty] | 0 | 0 | 0 | 0
[29 empty] | 0 | 0 | 0 | 0
[29 empty] | 0 | 0 | 0 | 0
[29 empty] | 0 | 0 | 0 | 0
[29 empty] | 0 | 0 | 0 | 0
[29 empty] | 0 | 0 | 0 | 0
[29 empty] | 0 | 0 | 0 | 0
[29 empty] | 0 | 0 | 0 | 0
[29 empty] | 0 | 0 | 0 | 0
[29 empty] | 0 | 0 | 0 | 0
[29 empty] | 0 | 0 | 0 | 0
[29 empty] | 0 | 0 | 0 | 0
[29 empty] | 0 | 0 | 0 | 0
[29 empty] | 0 | 0 | 0 | 0
[29 empty] | 0 | 0 | 0 | 0
[29 empty] | 0 | 0 | 0 | 0
[29 empty] | 0 | 0 | 0 | 0
[29 empty] | 0 | 0 | 0 | 0
[29 empty] | 0 | 0 | 0 | 0
[29 empty] | 0 | 0 | 0 | 0
[29 empty] | 0 | 0 | 0 | 0
[29 empty] | 0 | 0 | 0 | 0
[29 empty] | 0 | 0 | 0 | 0
[29 empty] | 0 | 0 | 0 | 0
[29 empty] | 0 | 0 | 0 | 0
[29 empty] | 0 | 0 | 0 | 0
[29 empty] | 0 | 0 | 0 | 0
[29 empty] | 0 | 0 | 0 | 0
[29 empty] | 0 | 0 | 0 | 0
[29 empty] | 0 | 0 | 0 | 0
[29 empty] | 0 | 0 | 0 | 0
[29 empty] | 0 | 0 | 0 | 0
[29 empty] | 0 | 0 | 0 | 0
[29 empty] | 0 | 0 | 0 | 0
[29 empty] | 0 | 0 | 0 | 0
[29 empty] | 0 | 0 | 0 | 0
[29 empty] | 0 | 0 | 0 | 0
[29 empty] | 0 | 0 | 0 | 0
[29 empty] | 0 | 0 | 0 | 0
[29 empty] | 0 | 0 | 0 | 0
[29 empty] | 0 | 0 | 0 | 0
[29 empty] | 0 | 0 | 0 | 0
[29 empty] | 0 | 0 | 0 | 0
[29 empty] | 0 | 0 | 0 | 0
[29 empty] | 0 | 0 | 0 | 0
[29 empty] | 0 | 0 | 0 | 0
[29 empty] | 0 | 0 | 0 | 0
[29 empty] | 0 | 0 | 0 | 0
[29 empty] | 0 | 0 | 0 | 0
[29 empty] | 0 | 0 | 0 | 0
[29 empty] | 0 | 0 | 0 | 0
[29 empty] | 0 | 0 | 0 | 0
[29 empty] | 0 | 0 | 0 | 0
[29 empty] | 0 | 0 | 0 | 0
[29 empty] | 0 | 0 | 0 | 0
[29 empty] | 0 | 0 | 0 | 0
[29 empty] | 0 | 0 | 0 | 0
[29 empty] | 0 | 0 | 0 | 0
[29 empty] | 0 | 0 | 0 | 0
[29 empty] | 0 | 0 | 0 | 0
[29 empty] | 0 | 0 | 0 | 0
[29 empty] | 0 | 0 | 0 | 0
[29 empty] | 0 | 0 | 0 | 0
[29 empty] | 0 | 0 | 0 | 0
[29 empty] | 0 | 0 | 0 | 0
[29 empty] | 0 | 0 | 0 | 0
[29 empty] | 0 | 0 | 0 | 0
[29 empty] | 0 | 0 | 0 | 0
[29 empty] | 0 | 0 | 0 | 0
[29 empty] | 0 | 0 | 0 | 0
[29 empty] | 0 | 0 | 0 | 0
[29 empty] | 0 | 0 | 0 | 0
[29 empty] | 0 | 0 | 0 | 0
[29 empty] | 0 | 0 | 0 | 0
[29 empty] | 0 | 0 | 0 | 0
[29 empty] | 0 | 0 | 0 | 0
[29 empty] | 0 | 0 | 0 | 0
[29 empty] | 0 | 0 | 0 | 0
[29 empty] | 0 | 0 | 0 | 0
[29 empty] | 0 | 0 | 0 | 0
[29 empty] | 0 | 0 | 0 | 0
[29 empty] | 0 | 0 | 0 | 0
[29 empty] | 0 | 0 | 0 | 0
[29 empty] | 0 | 0 | 0 | 0
[29 empty] | 0 | 0 | 0 | 0
[29 empty] | 0 | 0 | 0 | 0
[29 empty] | 0 | 0 | 0 | 0
[29 empty] | 0 | 0 | 0 | 0
[29 empty] | 0 | 0 | 0 | 0
[29 empty] | 0 | 0 | 0 | 0
[29 empty] | 0 | 0 | 0 | 0
[29 empty] | 0 | 0 | 0 | 0
[29 empty] | 0 | 0 | 0 | 0
[29 empty] | 0 | 0 | 0 | 0
[29 empty] | 0 | 0 | 0 | 0
[29 empty] | 0 | 0 | 0 | 0
[29 empty] | 0 | 0 | 0 | 0
[29 empty] | 0 | 0 | 0 | 0
[29 empty] | 0 | 0 | 0 | 0
[29 empty] | 0 | 0 | 0 | 0
[29 empty] | 0 | 0 | 0 | 0
[29 empty] | 0 | 0 | 0 | 0
[29 empty] | 0 | 0 | 0 | 0
[29 empty] | 0 | 0 | 0 | 0
[29 empty] | 0 | 0 | 0 | 0
[29 empty] | 0 | 0 | 0 | 0
[29 empty] | 0 | 0 | 0 | 0
[29 empty] | 0 | 0 | 0 | 0
[29 empty] | 0 | 0 | 0 | 0
[29 empty] | 0 | 0 | 0 | 0
[29 empty] | 0 | 0 | 0 | 0
[29 empty] | 0 | 0 | 0 | 0
[29 empty] | 0 | 0 | 0 | 0
[29 empty] | 0 | 0 | 0 | 0
[29 empty] | 0 | 0 | 0 | 0
[29 empty] | 0 | 0 | 0 | 0
[29 empty] | 0 | 0 | 0 | 0
[29 empty] | 0 | 0 | 0 | 0
[29 empty] | 0 | 0 | 0 | 0
[29 empty] | 0 | 0 | 0 | 0
[29 empty] | 0 | 0 | 0 | 0
[29 empty] | 0 | 0 | 0 | 0
[29 empty] | 0 | 0 | 0 | 0
[29 empty] | 0 | 0 | 0 | 0
[29 empty] | 0 | 0 | 0 | 0
[29 empty] | 0 | 0 | 0 | 0
[29 empty] | 0 | 0 | 0 | 0
[29 empty] | 0 | 0 | 0 | 0
[29 empty] | 0 | 0 | 0 | 0
[29 empty] | 0 | 0 | 0 | 0
[29 empty] | 0 | 0 | 0 | 0
[29 empty] | 0 | 0 | 0 | 0
[29 empty] | 0 | 0 | 0 | 0
[29 empty] | 0 | 0 | 0 | 0
[29 empty] | 0 | 0 | 0 | 0
[29 empty] | 0 | 0 | 0 | 0
[29 empty] | 0 | 0 | 0 | 0
[29 empty] | 0 | 0 | 0 | 0
[29 empty] | 0 | 0 | 0 | 0
[29 empty] | 0 | 0 | 0 | 0
[29 empty] | 0 | 0 | 0 | 0
[29 empty] | 0 | 0 | 0 | 0
[29 empty] | 0 | 0 | 0 | 0
[29 empty] | 0 | 0 | 0 | 0
[29 empty] | 0 | 0 | 0 | 0
[29 empty] | 0 | 0 | 0 | 0
[29 empty] | 0 | 0 | 0 | 0
[29 empty] | 0 | 0 | 0 | 0
[29 empty] | 0 | 0 | 0 | 0
[29 empty] | 0 | 0 | 0 | 0
[29 empty] | 0 | 0 | 0 | 0
[29 empty] | 0 | 0 | 0 | 0
[29 empty] | 0 | 0 | 0 | 0
[29 empty] | 0 | 0 | 0 | 0
[29 empty] | 0 | 0 | 0 | 0
[29 empty] | 0 | 0 | 0 | 0
[29 empty] | 0 | 0 | 0 | 0
[29 empty] | 0 | 0 | 0 | 0
[29 empty] | 0 | 0 | 0 | 0
[29 empty] | 0 | 0 | 0 | 0
[29 empty] | 0 | 0 | 0 | 0
[29 empty] | 0 | 0 | 0 | 0
[29 empty] | 0 | 0 | 0 | 0
[29 empty] | 0 | 0 | 0 | 0
[29 empty] | 0 | 0 | 0 | 0
[29 empty] | 0 | 0 | 0 | 0
[29 empty] | 0 | 0 | 0 | 0
[29 empty] | 0 | 0 | 0 | 0
[29 empty] | 0 | 0 | 0 | 0
[29 empty] | 0 | 0 | 0 | 0
[29 empty] | 0 | 0 | 0 | 0
[29 empty] | 0 | 0 | 0 | 0
[29 empty] | 0 | 0 | 0 | 0
[29 empty] | 0 | 0 | 0 | 0
[29 empty] | 0 | 0 | 0 | 0
[29 empty] | 0 | 0 | 0 | 0
[29 empty] | 0 | 0 | 0 | 0
[29 empty] | 0 | 0 | 0 | 0
[29 empty] | 0 | 0 | 0 | 0
[29 empty] | 0 | 0 | 0 | 0
[29 empty] | 0 | 0 | 0 | 0
[29 empty] | 0 | 0 | 0 | 0
[29 empty] | 0 | 0 | 0 | 0
[29 empty] | 0 | 0 | 0 | 0
[29 empty] | 0 | 0 | 0 | 0
[29 empty] | 0 | 0 | 0 | 0
[29 empty] | 0 | 0 | 0 | 0
[29 empty] | 0 | 0 | 0 | 0
[29 empty] | 0 | 0 | 0 | 0
[29 empty] | 0 | 0 | 0 | 0
[29 empty] | 0 | 0 | 0 | 0
[29 empty] | 0 | 0 | 0 | 0
[29 empty] | 0 | 0 | 0 | 0
[29 empty] | 0 | 0 | 0 | 0
[29 empty] | 0 | 0 | 0 | 0
[29 empty] | 0 | 0 | 0 | 0
[29 empty] | 0 | 0 | 0 | 0
[29 empty] | 0 | 0 | 0 | 0
[29 empty] | 0 | 0 | 0 | 0
[29 empty] | 0 | 0 | 0 | 0
[29 empty] | 0 | 0 | 0 | 0
[29 empty] | 0 | 0 | 0 | 0
[29 empty] | 0 | 0 | 0 | 0
[29 empty] | 0 | 0 | 0 | 0
[29 empty] | 0 | 0 | 0 | 0
[29 empty] | 0 | 0 | 0 | 0
[29 empty] | 0 | 0 | 0 | 0
[29 empty] | 0 | 0 | 0 | 0
[29 empty] | 0 | 0 | 0 | 0
[29 empty] | 0 | 0 | 0 | 0
[29 empty] | 0 | 0 | 0 | 0
[29 empty] | 0 | 0 | 0 | 0
[29 empty] | 0 | 0 | 0 | 0
[29 empty] | 0 | 0 | 0 | 0
[29 empty] | 0 | 0 | 0 | 0
[29 empty] | 0 | 0 | 0 | 0
[29 empty] | 0 | 0 | 0 | 0
[29 empty] | 0 | 0 | 0 | 0
[29 empty] | 0 | 0 | 0 | 0
[29 empty] | 0 | 0 | 0 | 0
[29 empty] | 0 | 0 | 0 | 0
[29 empty] | 0 | 0 | 0 | 0
[29 empty] | 0 | 0 | 0 | 0
[29 empty] | 0 | 0 | 0 | 0
[29 empty] | 0 | 0 | 0 | 0
[29 empty] | 0 | 0 | 0 | 0
[29 empty] | 0 | 0 | 0 | 0
[29 empty] | 0 | 0 | 0 | 0
[29 empty] | 0 | 0 | 0 | 0
[29 empty] | 0 | 0 | 0 | 0
[29 empty] | 0 | 0 | 0 | 0
[29 empty] | 0 | 0 | 0 | 0
[29 empty] | 0 | 0 | 0 | 0
[29 empty] | 0 | 0 | 0 | 0
[29 empty] | 0 | 0 | 0 | 0
[29 empty] | 0 | 0 | 0 | 0
[29 empty] | 0 | 0 | 0 | 0
[29 empty] | 0 | 0 | 0 | 0
[29 empty] | 0 | 0 | 0 | 0
[29 empty] | 0 | 0 | 0 | 0
[29 empty] | 0 | 0 | 0 | 0
[29 empty] | 0 | 0 | 0 | 0
[29 empty] | 0 | 0 | 0 | 0
[29 empty] | 0 | 0 | 0 | 0
[29 empty] | 0 | 0 | 0 | 0
[29 empty] | 0 | 0 | 0 | 0
[29 empty] | 0 | 0 | 0 | 0
[29 empty] | 0 | 0 | 0 | 0
[29 empty] | 0 | 0 | 0 | 0
[29 empty] | 0 | 0 | 0 | 0
[29 empty] | 0 | 0 | 0 | 0
[29 empty] | 0 | 0 | 0 | 0
[29 empty] | 0 | 0 | 0 | 0
[29 empty] | 0 | 0 | 0 | 0
[29 empty] | 0 | 0 | 0 | 0
[29 empty] | 0 | 0 | 0 | 0
[29 empty] | 0 | 0 | 0 | 0
[29 empty] | 0 | 0 | 0 | 0
[29 empty] | 0 | 0 | 0 | 0
[29 empty] | 0 | 0 | 0 | 0
[29 empty] | 0 | 0 | 0 | 0
[29 empty] | 0 | 0 | 0 | 0
[29 empty] | 0 | 0 | 0 | 0
[29 empty] | 0 | 0 | 0 | 0
[29 empty] | 0 | 0 | 0 | 0
[29 empty] | 0 | 0 | 0 | 0
[29 empty] | 0 | 0 | 0 | 0
[29 empty] | 0 | 0 | 0 | 0
[29 empty] | 0 | 0 | 0 | 0
[29 empty] | 0 | 0 | 0 | 0
[29 empty] | 0 | 0 | 0 | 0
[29 empty] | 0 | 0 | 0 | 0
[29 empty] | 0 | 0 | 0 | 0
[29 empty] | 0 | 0 | 0 | 0
[29 empty] | 0 | 0 | 0 | 0
[29 empty] | 0 | 0 | 0 | 0
[29 empty] | 0 | 0 | 0 | 0
[29 empty] | 0 | 0 | 0 | 0
[29 empty] | 0 | 0 | 0 | 0
[29 empty] | 0 | 0 | 0 | 0
[29 empty] | 0 | 0 | 0 | 0
[29 empty] | 0 | 0 | 0 | 0
[29 empty] | 0 | 0 | 0 | 0
[29 empty] | 0 | 0 | 0 | 0
[29 empty] | 0 | 0 | 0 | 0
[29 empty] | 0 | 0 | 0 | 0
[29 empty] | 0 | 0 | 0 | 0
[29 empty] | 0 | 0 | 0 | 0
[29 empty] | 0 | 0 | 0 | 0
[29 empty] | 0 | 0 | 0 | 0
[29 empty] | 0 | 0 | 0 | 0
[29 empty] | 0 | 0 | 0 | 0
[29 empty] | 0 | 0 | 0 | 0
[29 empty] | 0 | 0 | 0 | 0
[29 empty] | 0 | 0 | 0 | 0
[29 empty] | 0 | 0 | 0 | 0
[29 empty] | 0 | 0 | 0 | 0
[29 empty] | 0 | 0 | 0 | 0
[29 empty] | 0 | 0 | 0 | 0
[29 empty] | 0 | 0 | 0 | 0
[29 empty] | 0 | 0 | 0 | 0
[29 empty] | 0 | 0 | 0 | 0
[29 empty] | 0 | 0 | 0 | 0
[29 empty] | 0 | 0 | 0 | 0
[29 empty] | 0 | 0 | 0 | 0
[29 empty] | 0 | 0 | 0 | 0
[29 empty] | 0 | 0 | 0 | 0
[29 empty] | 0 | 0 | 0 | 0
[29 empty] | 0 | 0 | 0 | 0
[29 empty] | 0 | 0 | 0 | 0
[29 empty] | 0 | 0 | 0 | 0
[29 empty] | 0 | 0 | 0 | 0
[29 empty] | 0 | 0 | 0 | 0
[29 empty] | 0 | 0 | 0 | 0
[29 empty] | 0 | 0 | 0 | 0
[29 empty] | 0 | 0 | 0 | 0
[29 empty] | 0 | 0 | 0 | 0
[29 empty] | 0 | 0 | 0 | 0
[29 empty] | 0 | 0 | 0 | 0
[29 empty] | 0 | 0 | 0 | 0
[29 empty] | 0 | 0 | 0 | 0
[29 empty] | 0 | 0 | 0 | 0
[29 empty] | 0 | 0 | 0 | 0
[29 empty] | 0 | 0 | 0 | 0
[29 empty] | 0 | 0 | 0 | 0
[29 empty] | 0 | 0 | 0 | 0
[29 empty] | 0 | 0 | 0 | 0
[29 empty] | 0 | 0 | 0 | 0
[29 empty] | 0 | 0 | 0 | 0
[29 empty] | 0 | 0 | 0 | 0
[29 empty] | 0 | 0 | 0 | 0
[29 empty] | 0 | 0 | 0 | 0
[29 empty] | 0 | 0 | 0 | 0
[29 empty] | 0 | 0 | 0 | 0
[29 empty] | 0 | 0 | 0 | 0
[29 empty] | 0 | 0 | 0 | 0
[29 empty] | 0 | 0 | 0 | 0
[29 empty] | 0 | 0 | 0 | 0
[29 empty] | 0 | 0 | 0 | 0
[29 empty] | 0 | 0 | 0 | 0
[29 empty] | 0 | 0 | 0 | 0
[29 empty] | 0 | 0 | 0 | 0
[29 empty] | 0 | 0 | 0 | 0
[29 empty] | 0 | 0 | 0 | 0
[29 empty] | 0 | 0 | 0 | 0
[29 empty] | 0 | 0 | 0 | 0
[29 empty] | 0 | 0 | 0 | 0
[29 empty] | 0 | 0 | 0 | 0
[29 empty] | 0 | 0 | 0 | 0
[29 empty] | 0 | 0 | 0 | 0
[29 empty] | 0 | 0 | 0 | 0
[29 empty] | 0 | 0 | 0 | 0
[29 empty] | 0 | 0 | 0 | 0
[29 empty] | 0 | 0 | 0 | 0
[29 empty] | 0 | 0 | 0 | 0
[29 empty] | 0 | 0 | 0 | 0
[29 empty] | 0 | 0 | 0 | 0
[29 empty] | 0 | 0 | 0 | 0
[29 empty] | 0 | 0 | 0 | 0
[29 empty] | 0 | 0 | 0 | 0
[29 empty] | 0 | 0 | 0 | 0
[29 empty] | 0 | 0 | 0 | 0
[29 empty] | 0 | 0 | 0 | 0
[29 empty] | 0 | 0 | 0 | 0
[29 empty] | 0 | 0 | 0 | 0
[29 empty] | 0 | 0 | 0 | 0
[29 empty] | 0 | 0 | 0 | 0
[29 empty] | 0 | 0 | 0 | 0
[29 empty] | 0 | 0 | 0 | 0
[29 empty] | 0 | 0 | 0 | 0
[29 empty] | 0 | 0 | 0 | 0
[29 empty] | 0 | 0 | 0 | 0
[29 empty] | 0 | 0 | 0 | 0
[29 empty] | 0 | 0 | 0 | 0
[29 empty] | 0 | 0 | 0 | 0
[29 empty] | 0 | 0 | 0 | 0
[29 empty] | 0 | 0 | 0 | 0
[29 empty] | 0 | 0 | 0 | 0
[29 empty] | 0 | 0 | 0 | 0
[29 empty] | 0 | 0 | 0 | 0
[29 empty] | 0 | 0 | 0 | 0
[29 empty] | 0 | 0 | 0 | 0
[29 empty] | 0 | 0 | 0 | 0
[29 empty] | 0 | 0 | 0 | 0
[29 empty] | 0 | 0 | 0 | 0
[29 empty] | 0 | 0 | 0 | 0
[29 empty] | 0 | 0 | 0 | 0
[29 empty] | 0 | 0 | 0 | 0
[29 empty] | 0 | 0 | 0 | 0
[29 empty] | 0 | 0 | 0 | 0
[29 empty] | 0 | 0 | 0 | 0
[29 empty] | 0 | 0 | 0 | 0
[29 empty] | 0 | 0 | 0 | 0
[29 empty] | 0 | 0 | 0 | 0
[29 empty] | 0 | 0 | 0 | 0
[29 empty] | 0 | 0 | 0 | 0
[29 empty] | 0 | 0 | 0 | 0
[29 empty] | 0 | 0 | 0 | 0
[29 empty] | 0 | 0 | 0 | 0
[29 empty] | 0 | 0 | 0 | 0
[29 empty] | 0 | 0 | 0 | 0
[29 empty] | 0 | 0 | 0 | 0
[29 empty] | 0 | 0 | 0 | 0
[29 empty] | 0 | 0 | 0 | 0
[29 empty] | 0 | 0 | 0 | 0
[29 empty] | 0 | 0 | 0 | 0
[29 empty] | 0 | 0 | 0 | 0
[29 empty] | 0 | 0 | 0 | 0

## Tables (hidden)
Lead | Lead |  | Lead | Lead
Galvanized Iron/Steel | GRR |  | Galvanized Iron/Steel | GRR
Copper | Non |  | Copper | Non
PVC | Non |  | PVC | Non
HDPE | Non |  | HDPE | Non
PEX | Non |  | PEX | Non
Other | Non |  | Other | Non
Unknown | Unk |  | Unknown | Unk
N/A - Customer owns 100% of service line | Non |  | N/A - Customer owns 100% of service line | Non
N/A - System owns 100% of service line | Non |  | N/A - System owns 100% of service line | Non
Ductile Iron | Non |  | Ductile Iron | Non
Asbestos Cement | Non |  | Asbestos Cement | Non
Brass | Non |  | Brass | Non
Polyethylene (PE) | Non |  | Polyethylene (PE) | Non
Cast Iron | Non |  | Cast Iron | Non
use above for name manager
| Galvanized Requiring Replacement | Lead | Unknown | Non
| GRR_Yes_GRR | Lead_*_* | (not lead)_*_Unk | everything else
| GRR_Unknown_GRR | *_*_Lead | Unk_(not yes)_(not lead,GRR)
use below for drop downs
Asbestos Cement | Non |  | Asbestos Cement | Non
Brass | Non |  | Brass | Non
Cast Iron | Non |  | Cast Iron | Non
Copper | Non |  | Copper | Non
Ductile Iron | Non |  | Ductile Iron | Non
Galvanized Iron/Steel | GRR |  | Galvanized Iron/Steel | GRR
HDPE | Non |  | HDPE | Non
Lead | Lead |  | Lead | Lead
PEX | Non |  | PEX | Non
Polyethylene (PE) | Non |  | Polyethylene (PE) | Non
PVC | Non |  | PVC | Non
N/A - Customer owns 100% of service line | Non |  | N/A - System owns 100% of service line | Non
Other | Non |  | Other | Non
Unknown | Unk |  | Unknown | Unk
use below for water main & interior plumbing |  | use below for source drop down | use below for diameter drop downs | use below for interior plumbing
Asbestos Cement |  | Water System Maps/Drawings | 0.5
Brass |  | Local/State Permits | 0.75
Cast Iron |  | Asset Management Plan | 1
Copper |  | Water System/Municipal Records | 1.25
Ductile Iron |  | Visual Inspection - Water System | 1.5
Galvanized Iron/Steel |  | Visual Inspection - Other | 2
HDPE |  | Swab Test | 2.25
Lead |  | Local Codes/Regulations | 2.5
PEX |  | Other | 3
Polyethylene (PE) |  |  | 3.25
PVC |  |  | 3.5
Other |  |  | 4
Unknown |  |  | 4.25
4.5
5
6
8
10
Other
Unknown